## SF&RfD
COMPOUND | CAS # | SFo | REF | SFi | REF | RfDo | REF | RfDi | REF | ABS
|  | (mg/kg-day)-1 |  | (mg/kg-day)-1 |  | mg/kg-day |  | mg/kg-day |  | unitless
Acenaphthene | 83-32-9 | ******* |  | ******* |  | 0.06 | I | 0.06 | * | 0 | <V
Acenaphthylene | 208-96-8 | ******* |  | ******* |  | 0.06 | S | 0.06 | * | 0 | V
Anthracene | 120-12-7 | ******* |  | ******* |  | 0.3 | I | 0.3 | * | 0 | <V
Benzene | 71-43-2 | 0.029 | I | 0.029 | I | 0.004 | I | 0.0086 | I | 0 | <V
Benz(a)anthracene | 56-55-3 | 0.73 | E | 0.31 | E | ******* |  | ******* |  | 0.13 | SV
Benzo(a)pyrene | 50-32-8 | 7.3 | I | 3.1 | E | ******* |  | ******* |  | 0.13 | SV
Benzo(b)fluoranthene | 205-99-2 | 0.73 | E | 0.31 | E | ******* |  | ******* |  | 0.13 | SV
Benzo(k)fluoranthene | 207-08-9 | 0.073 | E | 0.031 | E | ******* |  | ******* |  | 0.13 | SV
Chrysene | 218-01-9 | 0.0073 | E | 0.0031 | E | ******* |  | ******* |  | 0.13 | SV
Dibenz(a,h)anthracene | 53-70-3 | 7.3 | E | 3.1 | E | ******* |  | ******* |  | 0.13 | SV
Ethyl benzene | 100-41-4 | ******* |  | ******* |  | 0.1 | I | 0.286 | I | 0 | <V
Fluoranthene | 206-44-0 | ******* |  | ******* |  | 0.04 | I | 0.04 | * | 0.13 | SV
Fluorene | 86-73-7 | ******* |  | ******* |  | 0.04 | I | 0.04 | * | 0 | <V
Indeno(1,2,3-cd)pyrene | 193-39-5 | 0.73 | E | 0.31 | E | ******* |  | ******* |  | 0.13 | SV
Lead (inorganic) | 7439-92-1 | ******* |  | ******* |  | ******* |  | ******* |  | IEUBK | OM
Methyl ethyl ketone | 78-93-3 | ******* |  | ******* |  | 0.6 | I | 0.286 | I | 0 | >V
Methyl isobutyl ketone | 108-10-1 | ******* |  | ******* |  | 0.08 | H | 0.86 | I | 0 | <V
Methylnaphthalene,2- | 91-57-6 | ******* |  | ******* |  | 0.02 | S | 0.00086 | S | 0 | V
MTBE (methyl tert-butyl ether) | 1634-04-4 | ******* |  | ******* |  | 0.857 | # | 0.857 | I | 0 | >V
Naphthalene | 91-20-3 | ******* |  | ******* |  | 0.02 | I | 0.00086 | I | 0 | <V
Phenanthrene | 85-01-8 | ******* |  | ******* |  | 0.3 | S | 0.3 | * | 0 | V
Pyrene | 129-00-0 | ******* |  | ******* |  | 0.03 | I | 0.03 | * | 0 | <V
Toluene | 108-88-3 | ******* |  | ******* |  | 0.2 | I | 0.114 | I | 0 | <V
Xylene(mixed) | 1330-20-7 | ******* |  | ******* |  | 0.2 | I | 0.029 | I | 0 | <V
Aliphatics C6-C8 | NA | ******* |  | ******* |  | 5 | T | 5.3 | T | 0 | <V
Aliphatics >C8-C10 | NA | ******* |  | ******* |  | 0.1 | T | 0.29 | T | 0 | <V
Aliphatics >C10-C12 | NA | ******* |  | ******* |  | 0.1 | T | 0.3 | T | 0 | <V
Aliphatics >C12-C16 | NA | ******* |  | ******* |  | 0.1 | T | 0.3 | T | 0 | <V
Aliphatics >C16-C35 | NA | ******* |  | ******* |  | 2 | T | 2 | * | 0.1 | SV
Aromatics >C8-C10 | NA | ******* |  | ******* |  | 0.04 | T | 0.06 | T | 0 | <V
Aromatics >C10-C12 | NA | ******* |  | ******* |  | 0.04 | T | 0.06 | T | 0 | <V
Aromatics >C12-C16 | NA | ******* |  | ******* |  | 0.04 | T | 0.06 | T | 0 | <V
Aromatics >C16-C21 | NA | ******* |  | ******* |  | 0.03 | T | 0.03 | * | 0.1 | SV
Aromatics >C21-C35 | NA | ******* |  | ******* |  | 0.03 | T | 0.03 | * | 0.1 | SV
I = Integrated Risk Information System (IRIS), EPA.
H = Health Effects Assessment Summary Tables (HEAST), EPA.
A = Health Effects Assessment Summary Tables Alternative, EPA Region III Risk-Based Concentration Table.
E = EPA-NCEA Regional Support provisional value, EPA Region III Risk-Based Concentration Table.
* = Inhalation toxicity not available, oral toxicity value used to assess inhalation exposure.
# = Oral toxicity value not available, inhalation toxicity value used to assess oral exposure.
O = EPA Region III Risk-Based Concentration Table.
W = Withdrawn from IRIS or HEAST.
T = TPH Criteria Working Group, 1997.
IEUBK = refer to IEUBK model guidelines.
D= Dermal RfD for cadmium is 2.5E-05 mg/kg-d (based on an oral absorption efficiency of 5%; RAGS-E, EPA 1999).
ADDITIONAL COMPOUNDS
ORGANIC COUMPOUNDS
Benzene | 71-43-2 | 0.029 | I | 0.029 | I | 0.003 | E | 0.00171 | E | 0.1
Benzene | 71-43-2 | 0.029 | I | 0.029 | I | 0.003 | E | 0.00171 | E | 0.1
Benzene | 71-43-2 | 0.029 | I | 0.029 | I | 0.003 | E | 0.00171 | E | 0.1
Benzene | 71-43-2 | 0.029 | I | 0.029 | I | 0.003 | E | 0.00171 | E | 0.1
Benzene | 71-43-2 | 0.029 | I | 0.029 | I | 0.003 | E | 0.00171 | E | 0.1
Benzene | 71-43-2 | 0.029 | I | 0.029 | I | 0.003 | E | 0.00171 | E | 0.1
Formaldehyde | 50-00-0 | 0.046 | * | 0.046 | I | 0.2 | I | 0.2 | * | 0.1
INORGANIC COMPOUNDS
Antimony | 7440-36-0 | ******* |  | ******* |  | 0.0004 | I | 0.0004 | * | 0.01
Antimony | 7440-36-0 | ******* |  | ******* |  | 0.0004 | I | 0.0004 | * | 0.01
Antimony | 7440-36-0 | ******* |  | ******* |  | 0.0004 | I | 0.0004 | * | 0.01

## Chem&Phy data
COMPOUND | CAS # | MOL. WT | Koc | REF | H | REF | Da | REF | Dw | REF | S | REF
|  | g/g-mole | Koc: cm3/g; H: atm-m3/mol; Da: cm2/s; Dw: cm2/s; S: mg/L
Acenaphthene | 83-32-9 | 154.2 | 4900 | 1 | 0.000155 | 1 | 0.0421 | 1 | 7.69e-06 | 1 | 4.24 | 1
Acenaphthylene | 208-96-8 | 152.2 | 2000 | 2 | 0.000114 | 2 | 0.0439 | 3 | 7.53e-06 | 3 | 16 | 2
Anthracene | 120-12-7 | 178.23 | 23500 | 1 | 6.5e-05 | 1 | 0.0324 | 1 | 7.74e-06 | 1 | 0.043 | 1
Benzene | 71-43-2 | 78.11 | 61.7 | 1 | 0.00555 | 1 | 0.088 | 1 | 9.8e-06 | 1 | 1750 | 1
Benz(a)anthracene | 56-55-3 | 228.29 | 358000 | 1 | 3.35e-06 | 1 | 0.051 | 1 | 9e-06 | 1 | 0.0094 | 1
Benzo(a)pyrene | 50-32-8 | 252.32 | 969000 | 1 | 1.13e-06 | 1 | 0.043 | 1 | 9e-06 | 1 | 0.0016 | 1
Benzo(b)fluoranthene | 205-99-2 | 252.32 | 1230000 | 1 | 0.000111 | 1 | 0.0226 | 1 | 5.56e-06 | 1 | 0.0015 | 1
Benzo(k)fluoranthene | 207-08-9 | 252.32 | 1230000 | 1 | 8.29e-07 | 1 | 0.0226 | 1 | 5.56e-06 | 1 | 0.0008 | 1
Chrysene | 218-01-9 | 228.29 | 398000 | 1 | 9.46e-05 | 1 | 0.0248 | 1 | 6.21e-06 | 1 | 0.0016 | 1
Dibenz(a,h)anthracene | 53-70-3 | 278.35 | 1790000 | 1 | 1.47e-08 | 1 | 0.0202 | 1 | 5.18e-06 | 1 | 0.0025 | 1
Ethyl benzene | 100-41-4 | 106.17 | 204 | 1 | 0.00788 | 1 | 0.075 | 1 | 7.8e-06 | 1 | 169 | 1
Fluoranthene | 206-44-0 | 202.26 | 49100 | 1 | 1.61e-05 | 1 | 0.0302 | 1 | 6.35e-06 | 1 | 0.206 | 1
Fluorene | 86-73-7 | 166.22 | 7710 | 1 | 6.36e-05 | 1 | 0.0363 | 1 | 7.88e-06 | 1 | 1.98 | 1
Indeno(1,2,3-cd)pyrene | 193-39-5 | 276.34 | 3470000 | 1 | 1.6e-06 | 1 | 0.019 | 1 | 5.66e-06 | 1 | 2.2e-05 | 1
Lead (inorganic) | 7439-92-1 | 207.2 | ******** | ******** | ******** | ******** | ******** | ******** | ******** | ******** | ******** | ********
Methyl ethyl ketone | 78-93-3 | 72.11 | 1.23 | 4 | 5.6e-05 | 2 | 0.0808 | E | 9.8e-06 | E | 220000 | 2
Methyl isobutyl ketone | 108-10-1 | 100.16 | 6.2 | 4 | 0.00014 | 2 | 0.075 | 3 | 7.8e-06 | 3 | 19000 | 2
Methylnaphthalene,2- | 91-57-6 | 142.2 | 2240 | 3 | 5.8e-05 | 3 | 0.048 | 3 | 7.84e-06 | 3 | 24.6 | 2
MTBE (methyl tert-butyl ether) | 1634-04-4 | 83.1 | 11.2 | 6 | 0.000587 | 6 | 0.102 | 3 | 1.05e-05 | 3 | 51000 | 6
Naphthalene | 91-20-3 | 128.17 | 1190 | 1 | 0.000483 | 1 | 0.059 | 1 | 7.5e-06 | 1 | 31 | 1
Phenanthrene | 85-01-8 | 178.24 | 4800 | 2 | 2.33e-05 | 2 | 0.0324 | E | 7.74e-06 | E | 1.15 | 2
Pyrene | 129-00-0 | 202.26 | 68000 | 1 | 1.1e-05 | 1 | 0.0272 | 1 | 7.24e-06 | 1 | 0.135 | 1
Toluene | 108-88-3 | 92.14 | 140 | 1 | 0.00664 | 1 | 0.087 | 1 | 8.6e-06 | 1 | 526 | 1
Xylene(mixed) | 1330-20-7 | 106.17 | 129 | 4 | 0.0076 | 1 | 0.07 | 1 | 7.8e-06 | 1 | 160 | 1
Aliphatics C6-C8 | NA | 100 | 3981.1 | 10 | 1.22 | 10 | 0.1 | 10 | 1e-05 | 10 | ******** | ********
Aliphatics >C8-C10 | NA | 130 | 31622.8 | 10 | 1.95 | 10 | 0.1 | 10 | 1e-05 | 10 | ******** | ********
Aliphatics >C10-C12 | NA | 160 | 251188.6 | 10 | 2.93 | 10 | 0.1 | 10 | 1e-05 | 10 | ******** | ********
Aliphatics >C12-C16 | NA | 200 | 5011872.3 | 10 | 12.7 | 10 | 0.1 | 10 | 1e-05 | 10 | ******** | ********
Aliphatics >C16-C35 | NA | 270 | 630957344 | 10 | 119.5 | 10 | 0.1 | 10 | 1e-05 | 10 | ******** | ********
Aromatics >C8-C10 | NA | 120 | 1584.9 | 10 | 0.0117 | 10 | 0.1 | 10 | 1e-05 | 10 | ******** | ********
Aromatics >C10-C12 | NA | 130 | 2511.9 | 10 | 0.00341 | 10 | 0.1 | 10 | 1e-05 | 10 | ******** | ********
Aromatics >C12-C16 | NA | 150 | 5011.9 | 10 | 0.00129 | 10 | 0.1 | 10 | 1e-05 | 10 | ******** | ********
Aromatics >C16-C21 | NA | 190 | 15848.9 | 10 | 0.000317 | 10 | 0.1 | 10 | 1e-05 | 10 | ******** | ********
Aromatics >C21-C35 | NA | 240 | 125892.5 | 10 | 1.63e-05 | 10 | 0.1 | 10 | 1e-05 | 10 | ******** | ********
* If data on more than one isomer is available then used most protective. If data available on only one isomer than used that data.
1. Soil Screening Guidance, 1996.
2. Superfund Chemical Data Matrix, June 1996.
3. Air Emissions Models for Waste and Wastewater, EPA-453/R-94-080A, 1994.
4. Groundwater Chemicals Desk Reference, Montgomery, J. H., et.al., 1990.
5. Groundwater Chemicals Desk Reference, vol. II, Montgomery, J. H., et.al., 1991.
6. Handbook of Environmental Fate and Exposure Data for Organic Chemicals, vol. IV, 1991.
7. Handbook of Environmental Fate and Exposure Data for Organic Chemicals, vol. II, 1991.
8. Soil Chemistry of Hazardous Materials, 1988.
9. CHEMDAT 8, November, 1994.
10. Total Petroleum Hydrocarbon Criteria Workgroup, 1996.
E - Estimated.
ADDITIONAL COMPOUNDS
ORGANIC COUMPOUNDS
Benzene | 71-43-2 | 78.11 | 61.7 | 1 | 0.00555 | 1 | 0.088 | 1 | 9.8e-06 | 1 | 1750 | 1
Benzene | 71-43-2 | 78.11 | 61.7 | 1 | 0.00555 | 1 | 0.088 | 1 | 9.8e-06 | 1 | 1750 | 1
Benzene | 71-43-2 | 78.11 | 61.7 | 1 | 0.00555 | 1 | 0.088 | 1 | 9.8e-06 | 1 | 1750 | 1
Benzene | 71-43-2 | 78.11 | 61.7 | 1 | 0.00555 | 1 | 0.088 | 1 | 9.8e-06 | 1 | 1750 | 1
Benzene | 71-43-2 | 78.11 | 61.7 | 1 | 0.00555 | 1 | 0.088 | 1 | 9.8e-06 | 1 | 1750 | 1
Benzene | 71-43-2 | 78.11 | 61.7 | 1 | 0.00555 | 1 | 0.088 | 1 | 9.8e-06 | 1 | 1750 | 1
Formaldehyde | 50-00-0 | 30.03 | 3.63 | 5 | 3.4e-07 | 2 | 0.18 | 3 | 2e-05 | 3 | 550000 | 2
INORGANIC COMPOUNDS
Antimony | 7440-36-0 | 121.75 | ******** | ******** | ******** | ******** | ******** | ******** | ******** | ******** | ******** | ********
Antimony | 7440-36-0 | 121.75 | ******** | ******** | ******** | ******** | ******** | ******** | ******** | ******** | ******** | ********
Antimony | 7440-36-0 | 121.75 | ******** | ******** | ******** | ******** | ******** | ******** | ******** | ******** | ******** | ********

## Quantitation limits
COMPOUND | Soil | GW
| mg/kg | mg/l
Acenaphthene |  | 0.01
Acenaphthylene
Anthracene |  | 0.01
Benzene
Benz(a)anthracene |  | 0.0078
Benzo(a)pyrene | 0.33
Benzo(b)fluoranthene |  | 0.0048
Benzo(k)fluoranthene |  | 0.0025
Chrysene |  | 0.0015
Dibenz(a,h)anthracene | 0.33 | 0.0025
Ethyl benzene
Fluoranthene |  | 0.01
Fluorene |  | 0.01
Indeno(1,2,3-cd)pyrene |  | 0.0037
Lead (inorganic)
Methyl ethyl ketone |  | 0.1
Methyl isobutyl ketone |  | 0.05
Methylnaphthalene,2-
MTBE (methyl tert-butyl ether) |  | 0.0005
Naphthalene |  | 0.01
Phenanthrene
Pyrene |  | 0.01
Toluene
Xylene(mixed)
Aliphatics C6-C8 |  | 0.15
Aliphatics >C8-C10 |  | 0.15
Aliphatics >C10-C12 |  | 0.15
Aliphatics >C12-C16 |  | 0.15
Aliphatics >C16-C35 |  | 0.15
Aromatics >C8-C10 |  | 0.15
Aromatics >C10-C12 |  | 0.15
Aromatics >C12-C16 |  | 0.15
Aromatics >C16-C21 |  | 0.15
Aromatics >C21-C35 |  | 0.15
ADDITIONAL COMPOUNDS
ORGANIC COUMPOUNDS
Benzene
Benzene
Benzene
Benzene
Benzene
Benzene
Formaldehyde
INORGANIC COMPOUNDS
Antimony
Antimony
Antimony

## Soil properties & QC
Soil properties |  | Management Option 2
Revision Date: 08/04/2003
Run date: | 2026-07-29
*****calculation inputs*****
1.7 | g/cm3 |  | pb = dry soil bulk density
0.35849 | Lpore/Lsoil |  | n = total soil porosity
0.21 | Lwater/Lsoil |  | nw = water-filled soil porosity
0.14849 | Lair/Lsoil |  | na = air-filled soil porosity
2.65 | g/cm3 |  | ps = soil particle density
0.006 | g/g |  | foc = fractional organic carbon in soil
148 | (ft) = L = length of the source at the water table
148 | (ft) = W = width of impacted area perpendicular to flow direction of aquifer
0.50285 | Acres |  | AOI site area - input into Q/C equation below
76.3062 | g/m2-s per kg/m3 |  | Q/C = inverse of mean concentration at center of square source
Q/C Table
site size | 148*148 | 209*209 | 295*295 | 467*467 | 660*660 | 1143*1143
site size | 0.5 acre | 1 acre | 2 acre | 5 acre | 10 acre | 30 acre
Q/C value | 76.3062 | 67.4304 | 59.872 | 51.4648 | 46.1707 | 39.2329

## Sd & DAF Summers
Sd eqn & Summer's Model DAF
Revision Date: 08/04/2003
Run date: | 2026-07-29
Sd = hadv + hdisp = thickness of the mixing zone
15.6056 | (ft)
hadv = B*[1 - exp((-I*L)/(B*Dv))]
0.80555 | (ft) = hadv = advective component of the plume depth
0.33333 | (ft/ft) = I = infiltration rate
60 | (ft/yr) = Dv = horizontal Darcy velocity
20 | (ft) = B = thickness of the shallow water bearing zone
148 | (ft) = L = length of the source at the water table
hdisp = (2*Az*L)
14.8 | (ft) = hdisp = dispersive component of the plume depth
0.74 | (ft) = Az = vertical dispersivity
148 | (ft) = L = length of the source at the water table
Summer's Model DAF
DAF = Cl/Cgw = (Qa+Qp)/Qp
19.9797 | unitless
Qa = Dv*Sd*W
138577.2861 | (ft3/yr) = Qa = volumetric flow rate of groundwater
60 | (ft/yr) = Dv = horizontal Darcy velocity
15.6056 | (ft) = Sd = hadv + hdisp = thickness of the mixing zone
148 | (ft) = W = width of impacted area perpendicular to flow direction of aquifer
Qp = I*A
7301.3333 | (ft3/yr) = Qp = volumetric flow rate of infiltration (soil pore water ) into the aquifer
0.33333 | (ft/yr) = I = infiltration rate
21904 | (ft2) = A = area of the source
Max DF Domenico |  | 141.157
(for use with SoilGW and GW values)

## Dom DAF
Domenico Analytical Solute Transport Model |  |  |  |  | Appendix I
Revision Date: 08/04/2003
Run date: | 2026-07-29
General assumptions:
1. A single continuous source of one chemical compound dissolved
in the groundwater. No NAPL.
2. No initial groundwater contamination.
3. Chemical compound is non-reactive.
4. No biodegradation or retardation occuring.
5. Groundwater flow is in one direction.
6. Saturated zone is homogeneous and isotropic
7. Contaminant plume is a planar source spreading infinitely
laterally in two directions and vertically in one direction.
8. The point "X" is behind the point where "X = v * time since spill"
9. Longitudinal, transverse, and vertical groundwater dispersivities
are based on ASTM E 1739-95 example.
10. The DAF is based on the estimated contaminant concentration (Cxi)
at the center line of the plume.
Example Calculation of the Groundwater Dilution Attenuation Factor
Site-specific inputs:
2000 | (ft) = X = distance downgradient from source.
15.6 | (ft) = Sd = vertical depth of plume (measured vertical extent
of affected groundwater plume or the full thickness
of the groundwater stratum). Based on site size.
148 | (ft) = Sw = groundwater plume width perpendicular to
groundwater flow. (See Soil properties page to input.)
Defaults:
60 | (ft/yr) = Dv = K * i = Darcy groundwater velocity.
0.36 | (dimensionless) = O = soil porosity.
166.6667 | (ft/yr) = Dv / O = v = linear Darcy groundwater transport velocity.
200 | (ft) = X * 0.1 = Ax = longitudinal groundwater dispersivity.
66.6667 | (ft) = Ax / 3 = Ay = transverse groundwater dispersivity.
10 | (ft) = Ax / 20 = Az = vertical groundwater dispersivity.
1 | (dimensionless) = Ri = retardation factor for constituent i.
0 | (yr-1) = Yi = first-order degradation constant for constituent i.
Model equation:
(Csi/Cxi)= DAF = |  | 1/((EXP((X/(2*Ax))*(1-(SQRT(1+(4*Yi*Ax*Ri/v))))))
*(ERF(Sw/(4*(SQRT(Ay*X)))))*(ERF(Sd/(2*(SQRT(Az*X))))))
| = | 141.157 | (dimensionless)
Appendix I - DAF
X (ft) = distance |  |  |  | (dimensionless)
downgradient from |  | Sw or L= | 30 ft | 65 ft | 100 ft | 148 ft
source = |  | Sd = | 3.2 ft | 6.9 ft | 10.5 ft | 15.6 ft
0 - 50 |  |  | 2.8 | 1.2 | 1 | 1
50 - 100 |  |  | 9.1 | 2.5 | 1.5 | 1.1
100 - 150 |  |  | 20 | 4.7 | 2.4 | 1.5
150 - 250 |  |  | 53 | 12 | 5.5 | 2.9
250 - 500 |  |  | 212 | 46 | 20 | 9.4
500 - 750 |  |  | 476 | 102 | 44 | 20
750 - 1000 |  |  | 846 | 182 | 78 | 36
1000 - 1250 |  |  | 1321 | 283 | 121 | 56
1250 - 1500 |  |  | 1902 | 408 | 174 | 80
1500 - 1750 |  |  | 2588 | 555 | 237 | 108
1750 - 2000 |  |  | 3380 | 724 | 310 | 141

## Exposure parameters
RECAP
Management Option 2
Default Exposure parameters
*****calculation inputs*****
1e-06 | unitless | TR = target excess individual lifetime cancer risk
1 | unitless | THQ = target hazard quotient
70 | yr | ATc = averaging time-carcinogens
25 | yr | ATni = averaging time-noncarcinogens, industrial
30 | yr | ATnni = averaging time-noncarcinogens, non-industrial
6 | yr | ATnc = averaging time-noncarcinogens, child
350 | days/yr | EFni = exposure frequency, non-industrial
250 | days/yr | EFi = exposure frequency, industrial
30 | yr | EDni = exposure duration, non-industrial
25 | yr | EDi = exposure duration, industrial
6 | yr | EDc = exposure duration, child ages 1-6
790000000 | sec | Ti = exposure time, industrial (25 yr)
189345600 | sec | Tnic = exposure time, non-industrial, child (6 yr)
950000000 | sec | Tnia = exposure time, non-industrial, adult (30 yr)
70 | kg | BWa = average body weight, adult ages 7-31
15 | kg | BWc = average body weight, child ages 1-6
114 | mg-yr/kg-day | IRSadj = ingestion rate, age-adjusted, soil, (see calculation below)
11 | m3-yr/kg-day | IRAadj = inhalation rate, age-adjusted (see calculation below)
360 | mg-yr/kg-day | IRDadj = dermal contact rate, age-adjusted, soil (see calculation below)
1.1 | L-yr/kg-day | IRWadj = ingestion rate, water, age-adjusted (see calculation below)
0.089 | L/day | IRWndw = ingestion rate, water, non-drinking water (incidental)
50 | mg/day | IRSi = ingestion rate, soil, industrial
200 | mg/day | IRSc = ingestion rate, soil, child ages 1-6
10 | m3/day | IRAc = inhalation rate, child ages 1-6
2 | L/day | IRWa = ingestion rate, water, adult
20 | m3/day | IRAa = inhalation rate, adult ages 7-31
0.02 | kg/day | IRF = ingestion rate, fish
2800 | cm2/day | SAc = surface area of skin, child
5700 | cm2/day | SAan = surface area of skin, adult, non-industrial
3300 | cm2/day | SAai = surface area of skin, adult, industrial
0.2 | mg/cm2 | AFc = adherence factor, soil-to-skin, child
0.07 | mg/cm2 | AFan = adherence factor, soil-to-skin, adult, non-industrial
0.2 | mg/cm2 | AFai = adherence factor, soil-to-skin, adult, industrial
0.5 | Lm3 | Kw =water-to-indoor air volatilization factor
*****stop*****
IRAadj | = | ((IRAc * EDc)/(BWc)) + ((IRAa * EDa)/(BWa))
| = | 11 | m3-yr/kg-day
10 | m3/day | IRAc = inhalation rate, child ages 1-6
6 | yr | EDc = exposure duration, child ages 1-6
15 | kg | BWc = average body weight, child ages 1-6
20 | m3/day | IRAa = inhalation rate, adult ages 7-31
24 | yr | EDa = exposure duration, adult ages 7-31
70 | kg | BWa = average body weight, adult ages 7-31
IRSadj | = | ((IRSc * EDc)/(BWc)) + ((IRSa * EDa)/(BWa))
| = | 114 | m3-yr/kg-day
200 | mg/day | IRSc = ingestion rate, soil, child ages 1-6
6 | yr | EDc = exposure duration, child ages 1-6
15 | kg | BWc = average body weight, child ages 1-6
100 | mg/day | IRSa = ingestion rate, soil, adult ages 7-31
24 | yr | EDa = exposure duration, adult ages 7-31
70 | kg | BWa = average body weight, adult ages 7-31
IRDadj | = | ((EDc * AFc * SAc)/(BWc)) + ((EDa * AFa * SAa)/(BWa))
| = | 360 | mg-yr/kg-day
6 | yr | EDc = exposure duration, child ages 1-6
0.2 | mg/cm2 | AFc = adherence factor, soil-to-skin, child
2800 | cm2/day | SAc = surface area of skin, child
15 | kg | BWc = average body weight, child ages 1-6
24 | yr | EDa = exposure duration, adult ages 7-31
0.07 | mg/cm2 | AFan = adherence factor, soil-to-skin, adult, non-industrial
5700 | cm2/day | SAan = surface area of skin, adult, non-industrial
70 | kg | BWa = average body weight, adult ages 7-31
IRWadj | = | ((IRWc * EDc)/(BWc)) + ((IRWa * EDa)/(BWa))
| = | 1.1 | L-yr/kg-day
1 | L/day | IRWc = ingestion rate, water, child
6 | yr | EDc = exposure duration, child ages 1-6
15 | kg | BWc = average body weight, child ages 1-6
2 | L/day | IRWa = ingestion rate, water, adult
24 | yr | EDa = exposure duration, adult ages 7-31
70 | kg | BWa = average body weight, adult ages 7-31
ABS = dermal absorption factor
0 | unitless | Volatile organics (vapor pressure > 95.2 mmHG)
0 | unitless | Volatile organics (vapor pressure < 95.2 mmHG)
0.1 | unitless | Semivolatile organics (vapor pressure mm HG)
0 | unitless | Inorganics
0.03 | unitless | Arsenic
0.001 | unitless | Cadmium
0.04 | unitless | Chlordane
0.03 | unitless | DDD,DDE,DDT
0.04 | unitless | hexachlorocyclohexane,alpha,beta,gamma
0.25 | unitless | Pentachlorophenol
0.14 | unitless | Polychlorinated biphenyls
0.13 | unitless | PAHs:
acenaphthene
anthracene
benz(a)anthracene
benzo(a)pyrene
benzo(b)fluoranthene
benzo(k)fluoranthene
chrysene
dibenzo(a)anthracene
fluoranthene
fluorene
indeno(123cd)pyrene
naphthalene
pyrene

## GW1&2
Appendix I |  | Groundwater Classification 1 & 2
Revision Date: 08/04/2003 | Run date: | 2026-07-29
C(mg/l)-Vol | GW1&2 = (TR*ATc*365)/(EFni*((SFi*Kw*IRAadj)+(SFo*IRWadj)))
C(mg/l)-NVol | GW1&2 = (TR*ATc*365)/(EFni*(SFo*IRWadj))
N(mg/l)-Vol | GW1&2 = (THQ*BWa*ATnni*365)/(EFni*EDni*(((IRAa/RfDi)*Kw)+(IRWa/RfDo)))
N(mg/l)-NVol | GW1&2 = (THQ*BWa*ATnni*365)/(EFni*EDni*(IRWa/RfDo))
MCL or
| MCL |  |  |  |  | min value | GW1 |  | GW2 |  | FOR CAL | FOR CAL
COMPOUND | (mg/l) | C(mg/l)-V | C(mg/l)-NV | N(mg/l)-V | N(mg/l)-NV | (C or N) | (mg/l) |  | (mg/l) |  | SOILGW1 | SOILGW2
Acenaphthene |  | NA |  | 0.365 |  | 0.365 | 0.365 | N | 0.365 | X DF 2 | 0.365 | 0.365
Acenaphthylene |  | NA |  | 0.365 |  | 0.365 | 0.365 | N | 0.365 | X DF 2 | 0.365 | 0.365
Anthracene |  | NA |  | 1.825 |  | 1.825 | 1.825 | N | 1.825 | X DF 2 | 0.043 | 0.043
Benzene | 0.005 | 0.0003814 |  | 0.043902 |  | 0.005 | 0.005 | MCL | 0.005 | X DF 2 | 0.005 | 0.005
Benz(a)anthracene |  |  | 9.0909e-05 |  | NA | 9.0909e-05 | 0.0078 | Q | 9.0909e-05 | X DF 2 | 0.0078 | 9.0909e-05
Benzo(a)pyrene | 0.0002 |  | 9.0909e-06 |  | NA | 0.0002 | 0.0002 | MCL | 0.0002 | X DF 2 | 0.0002 | 0.0002
Benzo(b)fluoranthene |  |  | 9.0909e-05 |  | NA | 9.0909e-05 | 0.0048 | Q | 9.0909e-05 | X DF 2 | 0.0015 | 9.0909e-05
Benzo(k)fluoranthene |  |  | 0.00090909 |  | NA | 0.00090909 | 0.0025 | Q | 0.00090909 | X DF 2 | 0.0008 | 0.0008
Chrysene |  |  | 0.0090909 |  | NA | 0.0090909 | 0.0090909 | C | 0.0090909 | X DF 2 | 0.0016 | 0.0016
Dibenz(a,h)anthracene |  |  | 9.0909e-06 |  | NA | 9.0909e-06 | 0.0025 | Q | 0.0025 | F | 0.0025 | 0.0025
Ethyl benzene | 0.7 | NA |  | 1.3281 |  | 0.7 | 0.7 | MCL | 0.7 | X DF 2 | 0.7 | 0.7
Fluoranthene |  |  | NA |  | 1.46 | 1.46 | 1.46 | N | 1.46 | X DF 2 | 0.206 | 0.206
Fluorene |  | NA |  | 0.24333 |  | 0.24333 | 0.24333 | N | 0.24333 | X DF 2 | 0.24333 | 0.24333
Indeno(1,2,3-cd)pyrene |  |  | 9.0909e-05 |  | NA | 9.0909e-05 | 0.0037 | Q | 9.0909e-05 | X DF 2 | 2.2e-05 | 2.2e-05
Lead (inorganic) | 0.015 |  | NA |  | NA | 0.015 | 0.015 | MCL | 0.015 | X DF 2 | 0.015 | 0.015
Methyl ethyl ketone |  | NA |  | 1.9061 |  | 1.9061 | 1.9061 | N | 1.9061 | X DF 2 | 1.9061 | 1.9061
Methyl isobutyl ketone |  | NA |  | 1.993 |  | 1.993 | 1.993 | N | 1.993 | X DF 2 | 1.993 | 1.993
Methylnaphthalene,2- |  | NA |  | 0.0062245 |  | 0.0062245 | 0.0062245 | N | 0.0062245 | X DF 2 | 0.0062245 | 0.0062245
MTBE (methyl tert-butyl ether) | 0.02 | NA |  | 5.2134 |  | 0.02 | 0.02 | T | 0.02 | X DF 2 | 0.02 | 0.02
Naphthalene |  | NA |  | 0.0062245 |  | 0.0062245 | 0.01 | Q | 0.0062245 | X DF 2 | 0.01 | 0.0062245
Phenanthrene |  | NA |  | 1.825 |  | 1.825 | 1.825 | N | 1.825 | X DF 2 | 1.15 | 1.15
Pyrene |  | NA |  | 0.1825 |  | 0.1825 | 0.1825 | N | 0.1825 | X DF 2 | 0.135 | 0.135
Toluene | 1 | NA |  | 0.74704 |  | 1 | 1 | MCL | 1 | X DF 2 | 1 | 1
Xylene(mixed) | 10 | NA |  | 0.20573 |  | 10 | 10 | MCL | 10 | X DF 2 | 10 | 10
Aliphatics C6-C8 |  | NA |  | 31.9224 |  | 31.9224 | 31.9224 | N | 31.9224 | X DF 2 | 31.9224 | 31.9224
Aliphatics >C8-C10 |  | NA |  | 1.3399 |  | 1.3399 | 1.3399 | N | 1.3399 | X DF 2 | 1.3399 | 1.3399
Aliphatics >C10-C12 |  | NA |  | 1.3687 |  | 1.3687 | 1.3687 | N | 1.3687 | X DF 2 | 1.3687 | 1.3687
Aliphatics >C12-C16 |  | NA |  | 1.3687 |  | 1.3687 | 1.3687 | N | 1.3687 | X DF 2 | 1.3687 | 1.3687
Aliphatics >C16-C35 |  |  | NA |  | 73 | 73 | 73 | N | 73 | X DF 2 | 73 | 73
Aromatics >C8-C10 |  | NA |  | 0.33692 |  | 0.33692 | 0.33692 | N | 0.33692 | X DF 2 | 0.33692 | 0.33692
Aromatics >C10-C12 |  | NA |  | 0.33692 |  | 0.33692 | 0.33692 | N | 0.33692 | X DF 2 | 0.33692 | 0.33692
Aromatics >C12-C16 |  | NA |  | 0.33692 |  | 0.33692 | 0.33692 | N | 0.33692 | X DF 2 | 0.33692 | 0.33692
Aromatics >C16-C21 |  |  | NA |  | 1.095 | 1.095 | 1.095 | N | 1.095 | X DF 2 | 1.095 | 1.095
Aromatics >C21-C35 |  |  | NA |  | 1.095 | 1.095 | 1.095 | N | 1.095 | X DF 2 | 1.095 | 1.095
TPH-GRO (C6-C10) | [6 empty] | 0.33692 |  | 0.33692
TPH-DRO (C10-C28) | [6 empty] | 0.33692 |  | 0.33692
TPH-ORO (>C28) | [6 empty] | 1.095 |  | 1.095
T - For MTBE the listed value is the EPA taste/odor advisory value.
ADDITIONAL COMPOUNDS
ORGANIC COUMPOUNDS
Benzene | 0.005 | 0.0003814 |  | 0.011206 |  | 0.005 | 0.005 | MCL | 0.005 | X DF 2 | 0.005 | 0.005
Benzene | 0.005 | 0.0003814 |  | 0.011206 |  | 0.005 | 0.005 | MCL | 0.005 | X DF 2 | 0.005 | 0.005
Benzene |  | 0.0003814 |  | 0.011206 |  | 0.0003814 | 0.0003814 | C | 0.0003814 | X DF 2 | 0.0003814 | 0.0003814
Benzene |  | 0.0003814 |  | 0.011206 |  | 0.0003814 | 0.0003814 | C | 0.0003814 | X DF 2 | 0.0003814 | 0.0003814
Benzene |  | 0.0003814 |  | 0.011206 |  | 0.0003814 | 0.0003814 | C | 0.0003814 | X DF 2 | 0.0003814 | 0.0003814
Benzene |  | 0.0003814 |  | 0.011206 |  | 0.0003814 | 0.0003814 | C | 0.0003814 | X DF 2 | 0.0003814 | 0.0003814
Formaldehyde |  |  | 0.0014427 |  | 7.3 | 0.0014427 | 0.0014427 | C | 0.0014427 | X DF 2 | 0.0014427 | 0.0014427
INORGANIC COMPOUNDS
Antimony |  |  | #VALUE! |  | 0.0146 | #VALUE! | #VALUE! | #VALUE! | #VALUE! | #VALUE! | #VALUE! | #VALUE!
Antimony |  |  | #VALUE! |  | 0.0146 | #VALUE! | #VALUE! | #VALUE! | #VALUE! | #VALUE! | #VALUE! | #VALUE!
Antimony |  |  | #VALUE! |  | 0.0146 | #VALUE! | #VALUE! | #VALUE! | #VALUE! | #VALUE! | #VALUE! | #VALUE!
Note on B4: C-V GW1&2 =risk-based carcinogen, volatile chemical concentration in groundwater (mg/L) Parameter-Definition Default value TR-target excess individual lifetime cancer risk 10-6 unitless ATc-averaging time, carcinogens 70 yr EFni-non-industrial exposure frequency 350 days/yr SFi-inhalation cancer slope factor chemical-specific, 1/mg/kg-day Kw-water to indoor air volatilization factor 0.5 L/m3 IRAadj-age-adjusted soil inhalation rate 11 m3-yr/kg-day SFo-oral cancer slope factor chemical-specific, 1/mg/kg-day IRWadj-age-adjusted water ingestion rate 1.1 L-yr/kg-day
Note on B5: C-NV GW1&2 =risk-based carcinogen, non-volatile chemical concentration in groundwater (mg/L) Parameter-Definition Default value TR-target excess individual lifetime cancer risk 10-6 unitless ATc-averaging time, carcinogens 70 yr EFni-non-industrial exposure frequency 350 days/yr SFo-oral cancer slope factor chemical-specific, 1/mg/kg-day IRWadj-age-adjusted water ingestion rate 1.1 L-yr/kg-day
Note on B6: N-V GW1&2 =risk-based noncarcinogen, volatile chemical concentration in groundwater (mg/L) Parameter-Definition Default value THQ-target hazard quotient 1 unitless BWa-average adult body weight 70 kg ATnni-averaging time, noncarcinogens, non-industrial 30 yr EFni-non-industrial exposure frequency 350 days/yr EDni-non-industrial exposure duration 30 yr IRAa-adult inhalation rate 20 m3/day RfDi-inhalation reference dose chemical-specific, mg/kg-day Kw-water to indoor air volatilization factor 0.5 L/m3 IRWa-adult water ingestion rate 2 L/day RfDo-oral reference dose chemical-specific, mg/kg-day
Note on B7: N-NV GW1&2 =risk-based noncarcinogen, non-volatile chemical concentration in groundwater (mg/L) Parameter-Definition Default value THQ-target hazard quotient 1 unitless BWa-average adult body weight 70 kg ATnni-averaging time, noncarcinogens, non-industrial 30 yr EFni-non-industrial exposure frequency 350 days/yr EDni-non-industrial exposure duration 30 yr IRWa-adult water ingestion rate 2 L/day RfDo-oral reference dose chemical-specific, mg/kg-day

## GW3NDW
Appendix I |  | Groundwater Classification 3-Non-drinking water
Revision Date: 08/04/2003 | Run date: | 2026-07-29
C (mg/l) GW3NDW = (TR*BWa) / (SFo*(IRWndw+BCF*IRF))
N (mg/l) GW3NDW = (THQ*RfDo*BWa) / (IRWndw+BCF*IRF)
| LAC 33:IX. | LAC 33:IX. |  |  |  |  | LAC(NDW) or max
| 1113(HHNDW) | 1113(HHDW) | MCL | BCF |  |  | (LAC,MCL, (MIN C, N))
COMPOUND | (mg/L) | (mg/L) | (mg/l) | (l/kg) | C (mg/l) | N (mg/l) | (mg/l)
Acenaphthene |  |  |  | 387 | NA | 0.53647 | 0.53647 | (*2)N
Acenaphthylene |  |  |  | 269 | NA | 0.76796 | 0.76796 | (*2)N
Anthracene |  |  |  | 9200 | NA | 0.11408 | 0.11408 | (*2)N
Benzene | 0.0125 | 0.0011 | 0.005 |  |  |  | 0.0125 | (*1)LAC(NDW)
Benz(a)anthracene |  |  |  | 12600 | 3.8038e-07 | NA | 3.8038e-07 | (*2)C
Benzo(a)pyrene |  |  | 0.0002 | 82900 | 5.7832e-09 | NA | 0.0002 | MCL
Benzo(b)fluoranthene |  |  |  | 30300 | 1.5821e-07 | NA | 1.5821e-07 | (*2)C
Benzo(k)fluoranthene |  |  |  | 30300 | 1.5821e-06 | NA | 1.5821e-06 | (*2)C
Chrysene |  |  |  | 12600 | 3.8038e-05 | NA | 3.8038e-05 | (*2)C
Dibenz(a,h)anthracene |  |  |  | 72800 | 6.5855e-09 | NA | 6.5855e-09 | (*2)C
Ethyl benzene | 8.1 | 2.39 | 0.7 |  |  |  | 8.1 | (*1)LAC(NDW)
Fluoranthene |  |  |  | 4430 | NA | 0.031571 | 0.031571 | (*2)N
Fluorene |  |  |  | 1800 | NA | 0.077586 | 0.077586 | (*2)N
Indeno(1,2,3-cd)pyrene |  |  |  | 72800 | 6.5855e-08 | NA | 6.5855e-08 | (*2)C
Lead (inorganic) |  | 0.05 | 0.015 |  | NA | NA | 0.05 | LAC(DW)
Methyl ethyl ketone |  |  |  | 0.961 | NA | 388.0983 | 388.0983 | (*2)N
Methyl isobutyl ketone |  |  |  | 4.81 | NA | 30.2376 | 30.2376 | (*2)N
Methylnaphthalene,2- |  |  |  | 2600 | NA | 0.026877 | 0.026877 | (*2)N
MTBE (methyl tert-butyl ether) |  |  | 0.02 | 1 | NA | 550.367 | 550.367 | (*2)N
Naphthalene |  |  |  | 310 | NA | 0.22261 | 0.22261 | (*2)N
Phenanthrene |  |  |  | 5100 | NA | 0.2057 | 0.2057 | (*2)N
Pyrene |  |  |  | 69 | NA | 1.4295 | 1.4295 | (*2)N
Toluene | 46.2 | 6.1 | 1 |  |  |  | 46.2 | (*1)LAC(NDW)
Xylene(mixed) |  |  | 10 | 159 | NA | 4.2827 | 10 | MCL
Aliphatics C6-C8 |  |  |  | 0 | NA | 3932.5843 | 3932.5843 | (*2)N
Aliphatics >C8-C10 |  |  |  | 0 | NA | 78.6517 | 78.6517 | (*2)N
Aliphatics >C10-C12 |  |  |  | 0 | NA | 78.6517 | 78.6517 | (*2)N
Aliphatics >C12-C16 |  |  |  | 0 | NA | 78.6517 | 78.6517 | (*2)N
Aliphatics >C16-C35 |  |  |  | 0 | NA | 1573.0337 | 1573.0337 | (*2)N
Aromatics >C8-C10 |  |  |  | 0 | NA | 31.4607 | 31.4607 | (*2)N
Aromatics >C10-C12 |  |  |  | 0 | NA | 31.4607 | 31.4607 | (*2)N
Aromatics >C12-C16 |  |  |  | 0 | NA | 31.4607 | 31.4607 | (*2)N
Aromatics >C16-C21 |  |  |  | 0 | NA | 23.5955 | 23.5955 | (*2)N
Aromatics >C21-C35 |  |  |  | 0 | NA | 23.5955 | 23.5955 | (*2)N
TPH-GRO (C6-C10) | [6 empty] | 31.4607
TPH-DRO (C10-C28) | [6 empty] | 23.5955
TPH-ORO (>C28) | [6 empty] | 23.5955
References: Data hierarchy is based on (*1) then (*2).
(*1) Louisiana Administrative Code 33.IX.1113, Table 1 (HHNDW)
(*2) The maximum value of LAC 33.IX1113 (DW), MCL, or the minimum of
human health non-drinking water criteria calculated in accordance with "Human Health Numerical Criteria
Derivations for Toxic Substances", LDEQ-OWR, June 23, 1994; (N=non-carcinogen, C=carcinogen)
Notes:
* BCF values from the Superfund Chemical Data Matrix, June 1996
* BCF values not found in the Superfund Chemical Data Matrix are estimated below
T - For MTBE the listed value is the EPA taste/odor advisory value.
Estimation of BCF from Kow:
log BCF = 0.76 log Kow - 0.23
(from the Handbook of Chemical Property Estimation Methods, Lyman, Reehl, and Rosenblatt,
American Chemical Society, Washington, DC, 1990)
[5 empty] | log Kow | log BCF | BCF
Acenaphthylene |  |  |  |  | 3.5 | 2.43 | 269.1535
Acetone |  |  |  |  | -0.24 | -0.4124 | 0.3869
Aniline |  |  |  |  | 0.98 | 0.5148 | 3.2719
Barium (ionic) | [6 empty] | 1 | (1)
Benz(a)anthracene |  |  |  |  | 5.7 | 4.102 | 12647.3635
Benzo(b)fluoranthene |  |  |  |  | 6.2 | 4.482 | 30338.9118
Benzo(k)fluoranthene |  |  |  |  | 6.2 | 4.482 | 30338.9118
Biphenyl, 1,1- |  |  |  |  | 4 | 2.81 | 645.6542
Bis(2-chloroisopropyl)ether |  |  |  |  | 2.6 | 1.746 | 55.7186
Bromomethane |  |  |  |  | 1.2 | 0.682 | 4.8084
Carbon disulfide |  |  |  |  | 2 | 1.29 | 19.4984
Chloroaniline, p- |  |  |  |  | 1.9 | 1.214 | 16.3682
Chlorobenzene |  |  |  |  | 2.9 | 1.974 | 94.189
Chloroethane (ethylchloride) |  |  |  |  | 1.4 | 0.834 | 6.8234
Chloromethane(Methyl chloride) |  |  |  |  | 0.91 | 0.4616 | 2.8947
Chloronaphthalene, 2- |  |  |  |  | 4.1 | 2.886 | 769.1304
Chromium (III) | [6 empty] | 1 | (1)
Chromium (VI) | [6 empty] | 1 | (1)
Chrysene |  |  |  |  | 5.7 | 4.102 | 12647.3635
Cobalt | [6 empty] | 1 | (1)
Dibenz(a,h)anthracene |  |  |  |  | 6.7 | 4.862 | 72777.9805
Dibenzofuran |  |  |  |  | 4.2 | 2.962 | 916.2205
Dibromo-3-chloropropane,1,2- |  |  |  |  | 2.3 | 1.518 | 32.961
Dichloroethane, 1,1- |  |  |  |  | 1.8 | 1.138 | 13.7404
Dichloroethene, cis, 1,2- |  |  |  |  | 1.9 | 1.214 | 16.3682
Dichloroethene, trans, 1,2- |  |  |  |  | 2.1 | 1.366 | 23.2274
Dichloropropane, 1,2- |  |  |  |  | 2 | 1.29 | 19.4984
Dinitrobenzene, 1,3- |  |  |  |  | 1.5 | 0.91 | 8.1283
Dinitrophenol, 2,4- |  |  |  |  | 1.6 | 0.986 | 9.6828
Dinitrotoluene, 2,6- |  |  |  |  | 1.9 | 1.214 | 16.3682
Dinitrotoluene, 2,4- |  |  |  |  | 2 | 1.29 | 19.4984
Dinoseb |  |  |  |  | 3.1 | 2.126 | 133.6596
Fluroanthene |  |  |  |  | 5.1 | 3.646 | 4425.8837
Hexachlorocyclopentadiene |  |  |  |  | 5.4 | 3.874 | 7481.695
Indeno(1,2,3-cd)pyrene |  |  |  |  | 6.7 | 4.862 | 72777.9805
Isobutyl alcohol |  |  |  |  | 0.75 | 0.34 | 2.1878
Methyl ethyl ketone |  |  |  |  | 0.28 | -0.0172 | 0.96117
Methyl isobutyl ketone |  |  |  |  | 1.2 | 0.682 | 4.8084
MTBE | [6 empty] | 1 | (1)
Nitrate | [6 empty] | 1 | (1)
Nitrite | [6 empty] | 1 | (1)
Nitroaniline, 2- |  |  |  |  | 1.9 | 1.214 | 16.3682
Nitroaniline, 3- |  |  |  |  | 1.4 | 0.834 | 6.8234
Nitroaniline, 4- |  |  |  |  | 1.4 | 0.834 | 6.8234
Nitrobenzene |  |  |  |  | 1.8 | 1.138 | 13.7404
Nitrophenol, 4- |  |  |  |  | 1.9 | 1.214 | 16.3682
Nitrosodi-n-propylamine, n- |  |  |  |  | 1.4 | 0.834 | 6.8234
Phenol |  |  |  |  | 1.5 | 0.91 | 8.1283
Styrene |  |  |  |  | 2.9 | 1.974 | 94.189
Tetrachlorobenzene,1,2,4,5- |  |  |  |  | 4.6 | 3.266 | 1845.0154
Tetrachloroethane,1,1,1,2- |  |  |  |  | 2.6 | 1.746 | 55.7186
Trichlorofluoromethane |  |  |  |  | 2.5 | 1.67 | 46.7735
Trichlorophenol, 2,4,5- |  |  |  |  | 3.9 | 2.734 | 542.0009
Trichlorophenol, 2,4,6- |  |  |  |  | 3.7 | 2.582 | 381.9443
Vanadium | [6 empty] | 1 | (1)
Xylene (mixed) |  |  |  |  | 3.2 | 2.202 | 159.2209
Aliphatics C6-C8 | [6 empty] | 0 | (2)
Aliphatics >C8-C10 | [6 empty] | 0 | (2)
Aliphatics >C10-C12 | [6 empty] | 0 | (2)
Aliphatics >C12-C16 | [6 empty] | 0 | (2)
Aliphatics >C16-C35 | [6 empty] | 0 | (2)
Aromatics >C8-C10 | [6 empty] | 0 | (2)
Aromatics >C10-C12 | [6 empty] | 0 | (2)
Aromatics >C12-C16 | [6 empty] | 0 | (2)
Aromatics >C16-C21 | [6 empty] | 0 | (2)
Aromatics >C21-C35 | [6 empty] | 0 | (2)
Notes:
log Kow values from the Superfund Data Matrix, June 1996
(1) Data on this chemical could not be found. Therefore, assume BCF = 1
Xylene (mixed) Kow is the highest value of m,o,p xylene Kow values.
(2) Research has shown that this chemical does not bioconcentrate.
Estimation of Kow from Koc:
log Koc = 0.0784 + (0.7919 * log Kow)
(p 141 Soil Screening Guidance: Technical Background Document, May 1996)
ADDITIONAL COMPOUNDS
ORGANIC COUMPOUNDS
Benzene | 0.0125 | 0.0011 | 0.005 |  | 0.027121 | 2.3596 | 0.0125 | (*1)LAC(NDW)
Benzene | 0.0125 | 0.0011 | 0.005 |  | 0.027121 | 2.3596 | 0.0125 | (*1)LAC(NDW)
Benzene |  |  |  |  | 0.027121 | 2.3596 | 0.027121 | (*2)C
Benzene |  |  |  |  | 0.027121 | 2.3596 | 0.027121 | (*2)C
Benzene |  |  |  |  | 0.027121 | 2.3596 | 0.027121 | (*2)C
Benzene |  |  |  |  | 0.027121 | 2.3596 | 0.027121 | (*2)C
Formaldehyde |  |  |  | 0.5395 | 0.015249 | 140.2946 | 0.015249 | (*2)C
INORGANIC COMPOUNDS
Antimony |  |  |  |  | #VALUE! | 0.31461 | #VALUE! | #VALUE!
Antimony |  |  |  |  | #VALUE! | 0.31461 | #VALUE! | #VALUE!
Antimony |  |  |  |  | #VALUE! | 0.31461 | #VALUE! | #VALUE!
Note on A4: C GW3NDW =carcinogen chemical concentration in groundwater, nondrinking water (mg/L) Parameter-Definition Default value TR-target excess individual lifetime cancer risk 10-6 unitless BWa-average adult body weight 70 kg SFo-oral cancer slope factor chemical-specific, 1/mg/kg-day IRWndw-incidental water ingestion rate 0.089 L/day BCF-bioconcentration factor chemical-specific, L/kg IRF-fish/shellfish ingestion rate 0.02 kg/day
Note on A5: N GW3NDW =noncarcinogen chemical concentration in groundwater, nondrinking water (mg/L) Parameter-Definition Default value THQ-target hazard quotient 1 unitless RfDo-oral reference dose chemical-specific, mg/kg-day BWa-average adult body weight 70 kg IRWndw-incidental water ingestion rate 0.089 L/day BCF-bioconcentration factor chemical-specific, L/kg IRF-fish/shellfish ingestion rate 0.02 kg/day

## GW3DW
Appendix I |  | Groundwater Classification 3-Drinking Water
Revision Date: 08/04/2003 | Run date: | 2026-07-29
C (mg/l) GW3DW = (TR*BWa) / (SFo*(IRWa+IRWndw+BCF*IRF))
N (mg/l) GW3DW = (THQ*RfDo*BWa) / (IRWa+IRWndw+BCF*IRF)
| LAC 33:IX. |  |  |  |  | LAC, MCL or
| 1113(HHDW) | MCL | BCF |  |  | min (C,N)
COMPOUND | (mg/L) | (mg/l) | (l/kg) | C (mg/l) | N (mg/l) | (mg/l)
Acenaphthene |  |  | 387 | NA | 0.42731 | 0.42731 | (*3)N
Acenaphthylene |  |  | 269 | NA | 0.56232 | 0.56232 | (*3)N
Anthracene |  |  | 9200 | NA | 0.11285 | 0.11285 | (*3)N
Benzene | 0.0011 | 0.005 |  |  |  | 0.0011 | (*1)LAC
Benz(a)anthracene |  |  | 12600 | 3.7739e-07 | NA | 3.7739e-07 | (*3)C
Benzo(a)pyrene |  | 0.0002 |  |  |  | 0.0002 | (*2)MCL
Benzo(b)fluoranthene |  |  | 30300 | 1.5769e-07 | NA | 1.5769e-07 | (*3)C
Benzo(k)fluoranthene |  |  | 30300 | 1.5769e-06 | NA | 1.5769e-06 | (*3)C
Chrysene |  |  | 12600 | 3.7739e-05 | NA | 3.7739e-05 | (*3)C
Dibenz(a,h)anthracene |  |  | 72800 | 6.5764e-09 | NA | 6.5764e-09 | (*3)C
Ethyl benzene | 2.39 | 0.7 |  |  |  | 2.39 | (*1)LAC
Fluoranthene |  |  | 4430 | NA | 0.030875 | 0.030875 | (*3)N
Fluorene |  |  | 1800 | NA | 0.073512 | 0.073512 | (*3)N
Indeno(1,2,3-cd)pyrene |  |  | 72800 | 6.5764e-08 | NA | 6.5764e-08 | (*3)C
Lead (inorganic) | 0.05 | 0.015 |  |  |  | 0.05 | (*1)LAC
Methyl ethyl ketone |  |  | 0.961 | NA | 19.922 | 19.922 | (*3)N
Methyl isobutyl ketone |  |  | 4.81 | NA | 2.5627 | 2.5627 | (*3)N
Methylnaphthalene,2- |  |  | 2600 | NA | 0.025883 | 0.025883 | (*3)N
MTBE (methyl tert-butyl ether) |  | 0.02 |  | NA | 28.7171 | 0.02 | (*2)T
Naphthalene |  |  | 310 | NA | 0.1689 | 0.1689 | (*3)N
Phenanthrene |  |  | 5100 | NA | 0.20175 | 0.20175 | (*3)N
Pyrene |  |  | 69 | NA | 0.60536 | 0.60536 | (*3)N
Toluene | 6.1 | 1 |  |  |  | 6.1 | (*1)LAC
Xylene(mixed) |  | 10 |  |  |  | 10 | (*2)MCL
Aliphatics C6-C8 |  |  | 0 | NA | 167.5443 | 167.5443 | (*3)N
Aliphatics >C8-C10 |  |  | 0 | NA | 3.3509 | 3.3509 | (*3)N
Aliphatics >C10-C12 |  |  | 0 | NA | 3.3509 | 3.3509 | (*3)N
Aliphatics >C12-C16 |  |  | 0 | NA | 3.3509 | 3.3509 | (*3)N
Aliphatics >C16-C35 |  |  | 0 | NA | 67.0177 | 67.0177 | (*3)N
Aromatics >C8-C10 |  |  | 0 | NA | 1.3404 | 1.3404 | (*3)N
Aromatics >C10-C12 |  |  | 0 | NA | 1.3404 | 1.3404 | (*3)N
Aromatics >C12-C16 |  |  | 0 | NA | 1.3404 | 1.3404 | (*3)N
Aromatics >C16-C21 |  |  | 0 | NA | 1.0053 | 1.0053 | (*3)N
Aromatics >C21-C35 |  |  | 0 | NA | 1.0053 | 1.0053 | (*3)N
TPH-GRO (C6-C10) | [5 empty] | 1.3404
TPH-DRO (C10-C28) | [5 empty] | 1.0053
TPH-ORO (>C28) | [5 empty] | 1.0053
References: Data hierarchy is based on (*1), (*2), and then (*3).
(*1) Louisiana Administrative Code 33.IX.1113, Table 1
Metals criteria are hardness-dependent. Listed criteria assume a hardness value of 50 mg/L.
Site specific criteria may be calculated using the natural logarithm formulas at LAC 33:IX.1113, Table 1.
Drinking water supply is a raw water source which may require treatment before use. Defined at LAC 33:IX.1105.
(*2) EPA's Maximum Contaminant Level (MCL) for drinking water
(*3) Human health public water water supply criteria calculated in accordance with "Human Health Numerical
Criteria Derivations for Toxic Substances", LDEQ-OWR, June 23, 1994; (N=non-carcinogen, C=carcinogen)
T - For MTBE the listed value is the EPA taste/odor advisory value.
ADDITIONAL COMPOUNDS
ORGANIC COUMPOUNDS
Benzene | 0.0011 | 0.005 | 0 | 0.0011555 | 0.10053 | 0.0011 | (*1)LAC
Benzene | 0.0011 | 0.005 | 0 | 0.0011555 | 0.10053 | 0.0011 | (*1)LAC
Benzene |  |  | 0 | 0.0011555 | 0.10053 | 0.0011555 | (*3)C
Benzene |  |  | 0 | 0.0011555 | 0.10053 | 0.0011555 | (*3)C
Benzene |  |  | 0 | 0.0011555 | 0.10053 | 0.0011555 | (*3)C
Benzene |  |  | 0 | 0.0011555 | 0.10053 | 0.0011555 | (*3)C
Formaldehyde |  |  | 0.5395 | 0.00072471 | 6.6673 | 0.00072471 | (*3)C
INORGANIC COMPOUNDS
Antimony |  |  | 0 | #VALUE! | 0.013404 | #VALUE! | #VALUE!
Antimony |  |  | 0 | #VALUE! | 0.013404 | #VALUE! | #VALUE!
Antimony |  |  | 0 | #VALUE! | 0.013404 | #VALUE! | #VALUE!
Note on A4: C GW3DW =carcinogen chemical concentration in groundwater, drinking water (mg/L) Parameter-Definition Default value TR-target excess individual lifetime cancer risk 10-6 unitless BWa-average adult body weight 70 kg SFo-oral cancer slope factor chemical-specific, 1/mg/kg-day IRWa-adult water ingestion rate 2 L/day IRWndw-incidental water ingestion rate 0.089 L/day BCF-bioconcentration factor chemical-specific, L/kg IRF-fish/shellfish ingestion rate 0.02 kg/day
Note on A5: N GW3DW =noncarcinogen chemical concentration in groundwater, drinking water (mg/L) Parameter-Definition Default value THQ-target hazard quotient 1 unitless RfDo-oral reference dose chemical-specific, mg/kg-day BWa-average adult body weight 70 kg IRWa-adult water ingestion rate 2 L/day IRWndw-incidental water ingestion rate 0.089 L/day BCF-bioconcentration factor chemical-specific, L/kg IRF-fish/shellfish ingestion rate 0.02 kg/day

## Soilni
Appendix I |  | Soil-Nonindustrial
Revision Date: 08/04/2003 | Run date: | 2026-07-29
DA = ((na^(10/3)*Da*H*41+nw^(10/3)*Dw)/n^2)/(pb*Koc*foc+nw+na*H*41)
VFnic = (Q\C*1e-4*(3.14*DA*Tnic)^0.5)/(2*pb*DA)
VFnia = (Q\C*1e-4*(3.14*DA*Tnia)^0.5)/(2*pb*DA)
Soilni-C-O = (TR*ATc*365)/(EFni*(SFo*1e-6*IRSadj+SFi*(IRAadj/VFnia)+SFo*1e-6*ABS*IRDadj))
Soilni-C-I = (TR*ATc*365)/(EFni*(SFo*1e-6*IRSadj+SFo*1e-6*ABS*IRDadj))
Soilni-N-O = (THQ*BWc*ATnc*365)/(EFni*EDc*((IRSc/RfDo)*1e-6+(IRAc/RfDi)*(1/VFnic)+(SAc/RfDo)*AFc*ABS*1e-6))
Soilni-N-I = (THQ*BWc*ATnc*365)/(EFni*EDc*((IRSc/RfDo)*1e-6+(SAc/RfDo)*AFc*ABS*1e-6)))
| DA | VFnic | VFnia | Soilni | Soilni | Soilni | Soilni | min value | Soilni
COMPOUND | (cm2/s) | (m3/kg) | (m3/kg) | C-O (mg/kg) | C-I (mg/kg) | N-O (mg/kg) | N-I (mg/kg) | (C or N) | (mg/kg)
Acenaphthene | 7.8477e-08 | 195345.3957 | NA | NA |  | 3736.4795 |  | 3736.4795 | 3736.4795 | N
Acenaphthylene | 1.4996e-07 | 141315.7026 | NA | NA |  | 3466.3877 |  | 3466.3877 | 3466.3877 | N
Anthracene | 6.2374e-09 | 692902.8502 | NA | NA |  | 21885.056 |  | 21885.056 | 21885.056 | N
Benzene | 0.00030988 | 3108.673 | 6963.2059 | 1.4862 |  | 36.8894 |  | 1.4862 | 1.4862 | C
Benz(a)anthracene | 1.3144e-10 | NA | 10691596.3337 | 0.62021 |  | NA |  | 0.62021 | 0.62021 | C
Benzo(a)pyrene | 4.1721e-11 | NA | 18977104.1722 | 0.062094 |  | NA |  | 0.062094 | 0.33 | Q
Benzo(b)fluoranthene | 1.2958e-10 | NA | 10768129.1212 | 0.62022 |  | NA |  | 0.62022 | 0.62022 | C
Benzo(k)fluoranthene | 1.9808e-11 | NA | 27541596.2327 | 6.2124 |  | NA |  | 6.2124 | 6.2124 | C
Chrysene | 3.8516e-10 | NA | 6245792.5746 | 61.9011 |  | NA |  | 61.9011 | 61.9011 | C
Dibenz(a,h)anthracene | 1.2161e-11 | NA | 35149817.1706 | 0.062138 |  | NA |  | 0.062138 | 0.33 | Q
Ethyl benzene | 0.00013992 | 4626.3598 | NA | NA |  | 1636.6613 |  | 1636.6613 | 1636.6613 | N
Fluoranthene | 1.0796e-09 | 1665462.675 | NA | NA |  | 2244.2774 |  | 2244.2774 | 2244.2774 | N
Fluorene | 2.0475e-08 | 382436.7247 | NA | NA |  | 2766.8339 |  | 2766.8339 | 2766.8339 | N
Indeno(1,2,3-cd)pyrene | 7.3246e-12 | NA | 45291380.6344 | 0.62149 |  | NA |  | 0.62149 | 0.62149 | C
Lead (inorganic) | NA | NA | NA | NA | NA | NA | NA | NA | 0
Methyl ethyl ketone | 1.3112e-05 | 15112.4395 | NA | NA |  | 5909.6718 |  | 5909.6718 | 5909.6718 | N
Methyl isobutyl ketone | 2.2408e-05 | 11560.3049 | NA | NA |  | 4461.9328 |  | 4461.9328 | 4461.9328 | N
Methylnaphthalene,2- | 8.1346e-08 | 191868.6605 | NA | NA |  | 221.5593 |  | 221.5593 | 221.5593 | N
MTBE (methyl tert-butyl ether) | 0.0001024 | 5407.8695 | NA | NA |  | 6542.1674 |  | 6542.1674 | 6542.1674 | N
Naphthalene | 1.3022e-06 | 47954.5909 | NA | NA |  | 61.9574 |  | 61.9574 | 61.9574 | N
Phenanthrene | 1.5235e-08 | 443359.8782 | NA | NA |  | 21086.2766 |  | 21086.2766 | 21086.2766 | N
Pyrene | 6.855e-10 | 2090116.6161 | NA | NA |  | 2291.6085 |  | 2291.6085 | 2291.6085 | N
Toluene | 0.00019059 | 3963.8565 | NA | NA |  | 676.3079 |  | 676.3079 | 676.3079 | N
Xylene(mixed) | 0.00018739 | 3997.5553 | NA | NA |  | 179.268 |  | 179.268 | 179.268 | N
Aliphatics C6-C8 | 0.0013987 | 1463.2024 | NA | NA |  | 11766.0124 |  | 11766.0124 | 10000 | O,T
Aliphatics >C8-C10 | 0.00032232 | 3048.0909 | NA | NA |  | 1175.0147 |  | 1175.0147 | 1175.0147 | N
Aliphatics >C10-C12 | 6.2812e-05 | 6904.7942 | NA | NA |  | 2291.1331 |  | 2291.1331 | 2291.1331 | N
Aliphatics >C12-C16 | 1.3721e-05 | 14773.6554 | NA | NA |  | 3675.2515 |  | 3675.2515 | 3675.2515 | N
Aliphatics >C16-C35 | 1.0269e-06 | 54000.9593 | NA | NA |  | 70913.4137 |  | 70913.4137 | 10000 | O,T
Aromatics >C8-C10 | 3.9374e-05 | 8721.0812 | NA | NA |  | 648.791 |  | 648.791 | 648.791 | N
Aromatics >C10-C12 | 7.3125e-06 | 20236.682 | NA | NA |  | 1181.8534 |  | 1181.8534 | 1181.8534 | N
Aromatics >C12-C16 | 1.3982e-06 | 46279.7519 | NA | NA |  | 1818.6647 |  | 1818.6647 | 1818.6647 | N
Aromatics >C16-C21 | 1.1097e-07 | 164276.1601 | NA | NA |  | 1480.9894 |  | 1480.9894 | 1480.9894 | N
Aromatics >C21-C35 | 1.0355e-09 | 1700573.1091 | NA | NA |  | 1791.9851 |  | 1791.9851 | 1791.9851 | N
TPH-GRO (C6-C10) | [7 empty] | 648.791 | 648.791
TPH-DRO (C10-C28) | [7 empty] | 648.791 | 648.791
TPH-ORO (>C28) | [7 empty] | 1791.9851 | 1791.9851
ADDITIONAL COMPOUNDS
ORGANIC COUMPOUNDS
Benzene | 0.00030988 | 3108.673 | 6963.2059 | 1.4553 |  | 7.9546 |  | 1.4553 | 1.4553 | C
Benzene | 0.00030988 | 3108.673 | 6963.2059 | 1.4553 |  | 7.9546 |  | 1.4553 | 1.4553 | C
Benzene | 0.00030988 | 3108.673 | 6963.2059 | 1.4553 |  | 7.9546 |  | 1.4553 | 1.4553 | C
Benzene | 0.00030988 | 3108.673 | 6963.2059 | 1.4553 |  | 7.9546 |  | 1.4553 | 1.4553 | C
Benzene | 0.00030988 | 3108.673 | 6963.2059 | 1.4553 |  | 7.9546 |  | 1.4553 | 1.4553 | C
Benzene | 0.00030988 | 3108.673 | 6963.2059 | 1.4553 |  | 7.9546 |  | 1.4553 | 1.4553 | C
Formaldehyde | 3.6049e-06 | 28822.2551 | 64559.7963 | 4.9533 |  | 5188.7388 |  | 4.9533 | 4.9533 | C
INORGANIC COMPOUNDS
Antimony | NA | NA |  |  | #VALUE! |  | 30.4336 | #VALUE! | #VALUE! | #VALUE!
Antimony | NA | NA |  |  | #VALUE! |  | 30.4336 | #VALUE! | #VALUE! | #VALUE!
Antimony | NA | NA |  |  | #VALUE! |  | 30.4336 | #VALUE! | #VALUE! | #VALUE!
Note on A4: DA = apparent diffusivity (cm2/s) Parameter-Definition Default value na-air filled soil porosity n - nw(0.1485), Lair/Lsoil Da-diffusivity in air chemical-specific, cm2/s H-Henry's Law Constant chemical-specific, atm-m3/mol (41)-conversion factor for Henry's Law Constant 41 mol/atm-m3 nw-water filled soil porosity 0.21 Lwater/Lsoil Dw-diffusivity in water chemical-specific, cm2/s n-total soil porosity 1-(pb/ps)=0.3585 Lpore/Lsoil pb-dry soil bulk density 1.7 g/cm3 ps-soil particle density 2.65 g/cm3 Koc-soil organic carbon partition coefficient chemical-specific, cm3/g foc-fractional organic carbon in soil, foc = % organic matter/174 0.006 g/g
Note on A5: VFnic = soil-to-air volatilization factor, nonindustrial, child (m3/kg) Parameter-Definition Default value Q/C-inverse of the mean concentration at the center of source site-specific, g/m2-s per kg/m3 DA-apparent diffusivity chemical-specific, cm2/s Tnic-exposure interval, nonindustrial, child 1.9x108 s pb-dry soil bulk density 1.7 g/cm3
Note on A6: VFnia = soil-to-air volatilization factor, nonindustrial, adult (m3/kg) Parameter-Definition Default value Q/C-inverse of the mean concentration at the center of source site-specific, g/m2-s per kg/m3 DA-apparent diffusivity chemical-specific, cm2/s Tnia-exposure interval, nonindustrial, adult 9.5x108 s pb-dry soil bulk density 1.7 g/cm3
Note on A8: Soilni-C-O =non-industrial risk-based carcinogen, organic chemical concentration in soil (mg/kg) Parameter-Definition Default value TR-target excess individual lifetime cancer risk 10-6 unitless ATc-averaging time, carcinogens 70 yr EFni-non-industrial exposure frequency 350 days/yr SFo-oral cancer slope factor chemical-specific, 1/mg/kg-day IRSadj-age-adjusted soil ingestion rate 114 mg-yr/kg-day SFi-inhalation cancer slope factor chemical-specific, 1/mg/kg-day IRAadj-age-adjusted inhalation rate 11 m3-yr/kg-day VFnia-non-industrial soil to air volatilization factor chemical-specific, m3/kg ABS-dermal absorption factor chemical-specific, unitless IRDadj-age-adjusted dermal contact rate 360 mg-yr/kg-day
Note on A9: Soilni-C-I =non-industrial risk-based carcinogen, inorganic chemical concentration in soil (mg/kg) Parameter-Definition Default value TR-target excess individual lifetime cancer risk 10-6 unitless ATc-averaging time, carcinogens 70 yr EFni-non-industrial exposure frequency 350 days/yr SFo-oral cancer slope factor chemical-specific, 1/mg/kg-day IRSadj-age-adjusted soil ingestion rate 114 mg-yr/kg-day ABS-dermal absorption factor chemical-specific, unitless IRDadj-age-adjusted dermal contact rate 360 mg-yr/kg-day
Note on A10: Soilni-N-O =non-industrial risk-based noncarcinogen, organic chemical concentration in soil (mg/kg) Parameter-Definition Default value THQ-target hazard quotient 1 unitless BWc-average child body weight ages 1-6 15 kg ATnc-averaging time, noncarcinogens, child 6 yr EFni-non-industrial exposure frequency 350 days/yr EDc-child exposure duration ages 1-6 6 yr IRSc-child soil ingestion rate ages 1-6 200 mg/day RfDo-oral reference dose chemical-specific, mg/kg-day IRAc-child inhalation rate ages 1-6 10 m3/day RfDi-inhalation reference dose chemical-specific, mg/kg-day VFnic-non-industrial soil to air volatilization factor chemical-specific, m3/kg SAc-child skin surface area 2800 cm2/day AFc-child soil to skin adherence factor 0.2 mg/cm2 ABS-dermal absorption factor chemical-specific, unitless
Note on A11: Soilni-N-I =non-industrial risk-based noncarcinogen, inorganic chemical concentration in soil (mg/kg) Parameter-Definition Default value THQ-target hazard quotient 1 unitless BWc-average child body weight ages 1-6 15 kg ATnc-averaging time, noncarcinogens, child 6 yr EFni-non-industrial exposure frequency 350 days/yr EDc-child exposure duration ages 1-6 6 yr IRSc-child soil ingestion rate ages 1-6 200 mg/day RfDo-oral reference dose chemical-specific, mg/kg-day SAc-child skin surface area 2800 cm2/day AFc-child soil to skin adherence factor 0.2 mg/cm2 ABS-dermal absorption factor chemical-specific, unitless

## Soili
Appendix I |  | Soil-Industrial
Revision Date: 08/04/2003 | Run date: | 2026-07-29
DA = ((na^(10/3)*Da*H*41+nw^(10/3)*Dw)/n^2)/(pb*Koc*foc+nw+na*H*41)
VFi = (Q\C*1e-4*(3.14*DA*Ti)^0.5)/(2*pb*DA)
Soili-C-O = (TR*BWa*ATc*365)/(EFi*EDi*(SFo*1e-6*IRSi+SFi*(IRAa/VFi)+SFo*SAai*AFai*ABS*1e-6))
Soili-C-I = (TR*BWa*ATc*365)/(EFi*EDi*(SFo*1e-6*IRSi+SFo*SAai*AFai*ABS*1e-6))
Soili-N-O = (THQ*BWa*ATni*365)/(EFi*EDi*((IRSi/RfDo)*1e-6+(IRAa/RfDi)*(1/VFi)+(SAai/RfDo)*AFai*ABS*1e-6))
Soili-N-I = (THQ*BWa*ATni*365)/(EFi*EDi*((IRSi/RfDo)*1e-6+(SAai/RfDo)*AFai*ABS*1e-6)))
| DA | VFi | Soili | Soili | Soili | Soili | min value | Soili
COMPOUND | (cm2/s) | (m3/kg) | C-O (mg/kg) | C-I (mg/kg) | N-O (mg/kg) | N-I (mg/kg) | (C or N) | (mg/kg)
Acenaphthene | 7.8477e-08 | 399014.9025 | NA |  | 61244.3992 |  | 61244.3992 | 61244.3992 | N
Acenaphthylene | 1.4996e-07 | 288653.1883 | NA |  | 51405.3048 |  | 51405.3048 | 51405.3048 | N
Anthracene | 6.2374e-09 | 1415331.8654 | NA |  | 478084.2095 |  | 478084.2095 | 478084.2095 | N
Benzene | 0.00030988 | 6349.8136 | 3.0839 |  | 269.8392 |  | 3.0839 | 3.0839 | C
Benz(a)anthracene | 1.3144e-10 | 9749768.3324 | 2.8682 |  | NA |  | 2.8682 | 2.8682 | C
Benzo(a)pyrene | 4.1721e-11 | 17305401.6934 | 0.28762 |  | NA |  | 0.28762 | 0.33 | Q
Benzo(b)fluoranthene | 1.2958e-10 | 9819559.3089 | 2.8683 |  | NA |  | 2.8683 | 2.8683 | C
Benzo(k)fluoranthene | 1.9808e-11 | 25115443.4185 | 28.7943 |  | NA |  | 28.7943 | 28.7943 | C
Chrysene | 3.8516e-10 | 5695597.622 | 285.5245 |  | NA |  | 285.5245 | 285.5245 | C
Dibenz(a,h)anthracene | 1.2161e-11 | 32053452.4166 | 0.2881 |  | NA |  | 0.2881 | 0.33 | Q
Ethyl benzene | 0.00013992 | 9449.8593 | NA |  | 12936.5164 |  | 12936.5164 | 12936.5164 | N
Fluoranthene | 1.0796e-09 | 3401894.4992 | NA |  | 28853.9429 |  | 28853.9429 | 28853.9429 | N
Fluorene | 2.0475e-08 | 781169.9474 | NA |  | 54072.1977 |  | 54072.1977 | 54072.1977 | N
Indeno(1,2,3-cd)pyrene | 7.3246e-12 | 41301640.5463 | 2.8822 |  | NA |  | 2.8822 | 2.8822 | C
Lead (inorganic) | NA | NA | NA | NA | NA | NA | NA | 0
Methyl ethyl ketone | 1.3112e-05 | 30868.8544 | NA |  | 43512.9552 |  | 43512.9552 | 43512.9552 | N
Methyl isobutyl ketone | 2.2408e-05 | 23613.2207 | NA |  | 63483.6185 |  | 63483.6185 | 63483.6185 | N
Methylnaphthalene,2- | 8.1346e-08 | 391913.2805 | NA |  | 1652.6738 |  | 1652.6738 | 1652.6738 | N
MTBE (methyl tert-butyl ether) | 0.0001024 | 11046.1805 | NA |  | 47074.2309 |  | 47074.2309 | 47074.2309 | N
Naphthalene | 1.3022e-06 | 97952.6359 | NA |  | 425.9772 |  | 425.9772 | 425.9772 | N
Phenanthrene | 1.5235e-08 | 905612.3284 | NA |  | 425334.1269 |  | 425334.1269 | 425334.1269 | N
Pyrene | 6.855e-10 | 4269297.8509 | NA |  | 56066.9618 |  | 56066.9618 | 56066.9618 | N
Toluene | 0.00019059 | 8096.622 | NA |  | 4662.8082 |  | 4662.8082 | 4662.8082 | N
Xylene(mixed) | 0.00018739 | 8165.4555 | NA |  | 1206.4677 |  | 1206.4677 | 1206.4677 | N
Aliphatics C6-C8 | 0.0013987 | 2988.7551 | NA |  | 80308.3962 |  | 80308.3962 | 10000 | O,T
Aliphatics >C8-C10 | 0.00032232 | 6226.0679 | NA |  | 8827.9263 |  | 8827.9263 | 8827.9263 | N
Aliphatics >C10-C12 | 6.2812e-05 | 14103.8174 | NA |  | 19552.8756 |  | 19552.8756 | 10000 | O,T
Aliphatics >C12-C16 | 1.3721e-05 | 30176.8499 | NA |  | 37723.327 |  | 37723.327 | 10000 | O,T
Aliphatics >C16-C35 | 1.0269e-06 | 110303.0222 | NA |  | 687477.7931 |  | 687477.7931 | 10000 | O,T
Aromatics >C8-C10 | 3.9374e-05 | 17813.7875 | NA |  | 5119.7024 |  | 5119.7024 | 5119.7024 | N
Aromatics >C10-C12 | 7.3125e-06 | 41335.6951 | NA |  | 10972.664 |  | 10972.664 | 10000 | O,T
Aromatics >C12-C16 | 1.3982e-06 | 94531.5892 | NA |  | 21397.9514 |  | 21397.9514 | 10000 | O,T
Aromatics >C16-C21 | 1.1097e-07 | 335552.5008 | NA |  | 17459.8193 |  | 17459.8193 | 10000 | O,T
Aromatics >C21-C35 | 1.0355e-09 | 3473611.5029 | NA |  | 25181.1597 |  | 25181.1597 | 10000 | O,T
TPH-GRO (C6-C10) | [6 empty] | 5119.7024 | 5119.7024
TPH-DRO (C10-C28) | [6 empty] | 5119.7024 | 5119.7024
TPH-ORO (>C28) | [6 empty] | 25181.1597 | 10000
ADDITIONAL COMPOUNDS
ORGANIC COUMPOUNDS
Benzene | 0.00030988 | 6349.8136 | 3.0216 |  | 54.3445 |  | 3.0216 | 3.0216 | C
Benzene | 0.00030988 | 6349.8136 | 3.0216 |  | 54.3445 |  | 3.0216 | 3.0216 | C
Benzene | 0.00030988 | 6349.8136 | 3.0216 |  | 54.3445 |  | 3.0216 | 3.0216 | C
Benzene | 0.00030988 | 6349.8136 | 3.0216 |  | 54.3445 |  | 3.0216 | 3.0216 | C
Benzene | 0.00030988 | 6349.8136 | 3.0216 |  | 54.3445 |  | 3.0216 | 3.0216 | C
Benzene | 0.00030988 | 6349.8136 | 3.0216 |  | 54.3445 |  | 3.0216 | 3.0216 | C
Formaldehyde | 3.6049e-06 | 58872.6919 | 13.6508 |  | 44852.4882 |  | 13.6508 | 13.6508 | C
INORGANIC COMPOUNDS
Antimony | NA | NA |  | #VALUE! |  | 722.2615 | #VALUE! | #VALUE! | #VALUE!
Antimony | NA | NA |  | #VALUE! |  | 722.2615 | #VALUE! | #VALUE! | #VALUE!
Antimony | NA | NA |  | #VALUE! |  | 722.2615 | #VALUE! | #VALUE! | #VALUE!
Note on A4: DA = apparent diffucivity (cm2/s) Parameter-Definition Default value na-air filled soil porosity n - nw (0.1485), Lair/Lsoil Da-diffusivity in air chemical-specific, cm2/s H-Henry's Law Constant chemical-specific, atm-m3/mol (41)-conversion factor for Henry's Law Constant 41 mol/atm-m3 nw-water filled soil porosity 0.21 Lwater/Lsoil Dw-diffusivity in water chemical-specific, cm2/s n-total soil porosity 1-(pb/ps)=0.3585 Lpore/Lsoil pb-dry soil bulk density 1.7 g/cm3 ps-soil particle density 2.65 g/cm3 Koc-soil organic carbon partition coefficient chemical-specific, cm3/g foc-fractional organic carbon in soil, foc = % organic matter/174 0.006 g/g
Note on A5: VFi = soil-to-air volatilization factor, industrial (m3/kg) Parameter-Definition Default value Q/C-inverse of the mean concentration at the center of source site-specific, g/m2-s per kg/m3 DA-apparent diffucivity chemical-specific, cm2/s Ti-exposure interval, industrial 7.9x108 s pb-dry soil bulk density 1.7 g/cm3
Note on A7: Soili-C-O =industrial risk-based carcinogen, organic chemical concentration in soil (mg/kg) Parameter-Definition Default value TR-target excess individual lifetime cancer risk 10-6 unitless BWa-average adult body weight 70 kg ATc-averaging time, carcinogens 70 yr EFi-industrial exposure frequency 250 days/yr EDi-industrial exposure duration 25 yr SFo-oral cancer slope factor chemical-specific, 1/mg/kg-day IRSi-industrial soil ingestion rate 50 mg/day SFi-inhalation cancer slope factor chemical-specific, 1/mg/kg-day IRAa- adult inhalation rate 20 m3/day VFi-industrial soil to air volatilization factor chemical-specific, m3/kg SAai-adult skin surface area, industrial 3300 cm2/day AFai-adult soil to skin adherence factor, industrial 0.2 mg/cm2 ABS-dermal absorption factor chemical-specific, unitless
Note on A8: Soili-C-I =industrial risk-based carcinogen, inorganic chemical concentration in soil (mg/kg) Parameter-Definition Default value TR-target excess individual lifetime cancer risk 10-6 unitless BWa-average adult body weight 70 kg ATc-averaging time, carcinogens 70 yr EFi-industrial exposure frequency 250 days/yr EDi-industrial exposure duration 25 yr SFo-oral cancer slope factor chemical-specific, 1/mg/kg-day IRSi-industrial soil ingestion rate 50 mg/day SAai-adult skin surface area, industrial 3300 cm2/day AFai-adult soil to skin adherence factor, industrial 0.2 mg/cm2 ABS-dermal absorption factor chemical-specific, unitless
Note on A9: Soili-N-O =industrial risk-based noncarcinogen, organic chemical concentration in soil (mg/kg) Parameter-Definition Default value THQ-target hazard quotient 1 unitless BWa-average adult body weight 70 kg ATni-averaging time, noncarcinogens, industrial 25 yr EFi-industrial exposure frequency 250 days/yr EDi-industrial exposure duration 25 yr IRSi-industrial soil ingestion rate 50 mg/day RfDo-oral reference dose chemical-specific, mg/kg-day IRAa-adult inhalation rate 20 m3/day RfDi-inhalation reference dose chemical-specific, mg/kg-day VFi-industrial soil to air volatilization factor chemical-specific, m3/kg SAai-adult skin surface area, industrial 3300 cm2/day AFai-adult soil to skin adherence factor, industrial 0.2 mg/cm2 ABS-dermal absorption factor chemical-specific, unitless
Note on A10: Soili-N-I =industrial risk-based noncarcinogen, inorganic chemical concentration in soil (mg/kg) Parameter-Definition Default value THQ-target hazard quotient 1 unitless BWa-average adult body weight 70 kg ATni-averaging time, noncarcinogens, industrial 25 yr EFi-industrial exposure frequency 250 days/yr EDi-industrial exposure duration 25 yr IRSi-industrial soil ingestion rate 50 mg/day RfDo-oral reference dose chemical-specific, mg/kg-day SAai-adult skin surface area, industrial 3300 cm2/day AFai-adult soil to skin adherence factor, industrial 0.2 mg/cm2 ABS-dermal absorption factor chemical-specific, unitless

## SoilGW&Soilsat
Appendix I |  |  | SoilGW & Soilsat
Revision Date: 08/04/2003 |  | Run date: | 2026-07-29
SoilGW1 = DFsummers*(GW1*(pb*Koc*foc+nw+na*H*41))/(pb)
SoilGW2 = DFsummers*(GW2*(pb*Koc*foc+nw+na*H*41))/(pb)
SoilGW3NDW =DFsummers* (GW3NDW*(pb*Koc*foc+nw+na*H*41))/(pb)
SoilGW3DW =DFsummers* (GW3DW*(pb*Koc*foc+nw+na*H*41))/(pb)
Soilsat = S*(Koc*foc*pb+nw+H*41*na)/pb
| SoilGW1 | SoilGW2 | SoilGW3DW | SoilGW3NDW | Soilsat
COMPOUND | (mg/kg) | (mg/kg) | (mg/kg) | (mg/kg) | (mg/kg)
Acenaphthene | 215.3073 | 215.3073 | 252.0611 | 316.4528 | NA
Acenaphthylene | 88.415 | 88.415 | 136.2135 | 186.0264 | NA
Anthracene | 121.2434 | 121.2434 | 121.2434 | 121.2434 | NA
Benzene | 0.051308 | 0.051308 | 0.011288 | 0.12827 | 898.8093
Benz(a)anthracene | 334.7675 | 3.9017 | 3.9017 | 3.9017 | NA
Benzo(a)pyrene | 23.2329 | 23.2329 | 23.2329 | 23.2329 | NA
Benzo(b)fluoranthene | 221.1793 | 13.4048 | 13.4048 | 13.4048 | NA
Benzo(k)fluoranthene | 117.9623 | 117.9623 | 117.9623 | 117.9623 | NA
Chrysene | 76.3425 | 76.3425 | 76.3425 | 76.3425 | NA
Dibenz(a,h)anthracene | 536.4617 | 536.4617 | 536.4617 | 536.4617 | NA
Ethyl benzene | 19.241 | 19.241 | 65.6942 | 222.6455 | 232.5017
Fluoranthene | 1213.0301 | 1213.0301 | 181.8058 | 185.9057 | NA
Fluorene | 225.5054 | 225.5054 | 68.1262 | 71.9016 | NA
Indeno(1,2,3-cd)pyrene | 9.1516 | 9.1516 | 9.1516 | 9.1516 | NA
Lead (inorganic) | NA | NA | NA | NA | NA
Methyl ethyl ketone | 4.9931 | 4.9931 | 52.1865 | 1016.6394 | 28844.1915
Methyl isobutyl ketone | 6.4202 | 6.4202 | 8.2553 | 97.4057 | 3063.3849
Methylnaphthalene,2- | 1.6868 | 1.6868 | 7.0144 | 7.2837 | NA
MTBE (methyl tert-butyl ether) | 0.077054 | 0.077054 | 0.077054 | 2120.411 | 9834.4117
Naphthalene | 1.4516 | 0.90353 | 24.517 | 32.3137 | NA
Phenanthrene | 664.5686 | 664.5686 | 116.5887 | 118.8728 | NA
Pyrene | 1100.8165 | 1100.8165 | 1100.8165 | 1100.8165 | NA
Toluene | 19.7262 | 19.7262 | 120.3296 | 911.3485 | 519.3245
Xylene(mixed) | 184.7619 | 184.7619 | 184.7619 | 184.7619 | 147.9595
Aliphatics C6-C8 | 18100.3274 | 18100.3274 | 94999.1949 | 2229812.5633 | NA
Aliphatics >C8-C10 | 5269.5663 | 5269.5663 | 13178.6434 | 309327.9329 | NA
Aliphatics >C10-C12 | 41506.2329 | 41506.2329 | 101612.8861 | 2385048.5295 | NA
Aliphatics >C12-C16 | 823612.6145 | 823612.6145 | 2016315.3552 | 47326772.7766 | NA
Aliphatics >C16-C35 | 5522207033.6697 | 5522207033.6697 | 5069666844.0281 | 118994764462.638 | NA
Aromatics >C8-C10 | 65.1274 | 65.1274 | 259.091 | 6081.3617 | NA
Aromatics >C10-C12 | 102.3688 | 102.3688 | 407.2458 | 9558.8375 | NA
Aromatics >C12-C16 | 203.2922 | 203.2922 | 808.7411 | 18982.6987 | NA
Aromatics >C16-C21 | 2083.1615 | 2083.1615 | 1912.4482 | 44888.8115 | NA
Aromatics >C21-C35 | 16528.2072 | 16528.2072 | 15173.7346 | 356156.5341 | NA
TPH-GRO (C6-C10) | 65.1274 | 65.1274 | 259.091 | 6081.3617
TPH-DRO (C10-C28) | 65.1274 | 65.1274 | 259.091 | 6081.3617
TPH-ORO (>C28) | 16528.2072 | 16528.2072 | 15173.7346 | 356156.5341
ADDITIONAL COMPOUNDS
ORGANIC COUMPOUNDS
Benzene | 0.051308 | 0.051308 | #VALUE! | 0.12827 | 898.8093
Benzene | 0.051308 | 0.051308 | #VALUE! | 0.12827 | 898.8093
Benzene | 0.0039138 | 0.0039138 | #VALUE! | 0.27831 | 898.8093
Benzene | 0.0039138 | 0.0039138 | #VALUE! | 0.27831 | 898.8093
Benzene | 0.0039138 | 0.0039138 | #VALUE! | 0.27831 | 898.8093
Benzene | 0.0039138 | 0.0039138 | #VALUE! | 0.27831 | 898.8093
Formaldehyde | 0.0041885 | 0.0041885 | #VALUE! | 0.044273 | 79920.8462
INORGANIC COMPOUNDS
Antimony
Antimony
Antimony
Note on A4: SoilGW1=soil protetive of groundwater 1 (mg/kg dry weight) Parameter-Definition Default value DFsummers-dilution factor, vertical direction site-specific, unitless GW1-target soil leachate concentration GW1 value, mg/L pb-dry soil bulk density 1.7 g/cm3 Koc-soil organic carbon partition coefficient chemical-specific, cm3/g foc-fractional organic carbon in soil, foc = % organic matter/174 0.006 g/g nw-water filled soil porosity 0.21 Lwater/Lsoil na-air filled soil porosity n - nw (0.1485), Lair/Lsoil H-Henry's Law Constant chemical-specific, atm-m3/mol (41)-conversion factor for Henry's Law Constant 41 mol/atm-m3
Note on A5: SoilGW2=soil protetive of groundwater 2 (mg/kg dry weight) Parameter-Definition Default value DFsummers-dilution factor, vertical direction site-specific, unitless GW2-target soil leachate concentration GW2 value, mg/L pb-dry soil bulk density 1.7 g/cm3 Koc-soil organic carbon partition coefficient chemical-specific, cm3/g foc-fractional organic carbon in soil, foc = % organic matter/174 0.006 g/g nw-water filled soil porosity 0.21 Lwater/Lsoil na-air filled soil porosity n - nw (0.1485), Lair/Lsoil H-Henry's Law Constant chemical-specific, atm-m3/mol (41)-conversion factor for Henry's Law Constant 41 mol/atm-m3
Note on A6: SoilGW3NDW=soil protetive of groundwater 3 nondrinking water (mg/kg dry weight) Parameter-Definition Default value DFsummers-dilution factor, vertical direction site-specific, unitless GW3NDW-target soil leachate concentration GW3NDW value, mg/L pb-dry soil bulk density 1.7 g/cm3 Koc-soil organic carbon partition coefficient chemical-specific, cm3/g foc-fractional organic carbon in soil, foc = % organic matter/174 0.006 g/g nw-water filled soil porosity 0.21 Lwater/Lsoil na-air filled soil porosity n - nw (0.1485), Lair/Lsoil H-Henry's Law Constant chemical-specific, atm-m3/mol (41)-conversion factor for Henry's Law Constant 41 mol/atm-m3
Note on A7: SoilGW3DW=soil protetive of groundwater 3 drinking water (mg/kg dry weight) Parameter-Definition Default value DFsummers-dilution factor, vertical direction site-specific, unitless GW3DW-target soil leachate concentration GW3DW value, mg/L pb-dry soil bulk density 1.7 g/cm3 Koc-soil organic carbon partition coefficient chemical-specific, cm3/g foc-fractional organic carbon in soil, foc = % organic matter/174 0.006 g/g nw-water filled soil porosity 0.21 Lwater/Lsoil na-air filled soil porosity n - nw (0.1485), Lair/Lsoil H-Henry's Law Constant chemical-specific, atm-m3/mol (41)-conversion factor for Henry's Law Constant 41 mol/atm-m3
Note on A9: Soilsat=soil saturation concentration (mg/kg dry weight) Parameter-Definition Default value S-solubility in water chemical-specific, mg/L Koc-soil organic carbon partition coefficient chemical-specific, cm3/g foc-fractional organic carbon in soil, foc = % organic matter/174 0.006 g/g pb-dry soil bulk density 1.7 g/cm3 nw-water filled soil porosity 0.21 Lwater/Lsoil na-air filled soil porosity n - nw (0.1485), Lair/Lsoil H-Henry's Law Constant chemical-specific, atm-m3/mol (41)-conversion factor for Henry's Law Constant 41 mol/atm-m3