## MO-1 DAF
Management Option 1
Domenico Analytical Solute Transport Model
LDEQ Risk Evaluation/Corrective Action Program
Revision date: 10/22/2013
Run date: | 2022-01-19
General assumptions:
1. A single continuous source of one chemical compound dissolved
in the groundwater. No NAPL.
2. No initial groundwater contamination.
3. Chemical compound is non-reactive.
4. No biodegradation or retardation occuring.
5. Groundwater flow is in one direction.
6. Saturated zone is homogeneous and isotropic.
7. Contaminant plume is a planar source spreading infinitely
laterally in two directions and vertically in one direction.
8. The point "X" is behind the point where "X = v * time since spill".
9. Longitudinal, transverse, and vertical groundwater dispersivities
are based on ASTM E 1739-95 example.
10. The DAF is based on the estimated contaminant concentration (Cxi)
at the center line of the plume.
Example Calculation of the MO-1 Groundwater Dilution Attenuation Factor
Site-specific inputs:
5 | (ft) = Sd = Vertical thickness of contaminated groundwater
| of affected groundwater plume or the full | within the permeable zone beneath the source area
Note: See note below for derivation of MO-1 dilution factors.
2000 | (ft) = X = Distance downgradient from source (ie. POC to POE)
Defaults:
148 | (ft) = Sw = Horizontal width of impacted soil within the vadose zone
as measured perpendicular to groundwater flow
30 | (ft/yr) = Dv = (K * i) = Darcy groundwater velocity
0.36 | (dimensionless) = n = Soil porosity
83.3333 | (ft/yr) = v = (Dv / n) = Groundwater seepage velocity
200 | (ft) = Ax = (X * 0.1) = Longitudinal groundwater dispersivity
66.6667 | (ft) = Ay = (Ax / 3) = Transverse groundwater dispersivity
10 | (ft) = Az = (Ax / 20) = Vertical groundwater dispersivity
1 | (dimensionless) = Ri = Retardation factor of constituent i
0 | (yr-1) = Yi = First-order degradation constant for
constituent i.
Model equation:
(Csi/Cxi)= DAF = |  | 1/[EXP(X/(2*Ax) * (1-SQRT(1+(4*Yi*Ax*Ri/v))))
* Erf(Sw/(4*SQRT(Ay*X))) * Erf(Sd/(2*SQRT(Az*X)))]
| = | 440.0095 | (dimensionless) = MO-1 Domenico DAF
MO-1 Dilution Factors:
| Distance (X) Downgradient From Source (feet) (POC - POE) |  | Dilution Factors (dimensionless)
| Minimum | Maximum | Sd = | < 5 ft. | 6 - 10 ft. | 11 - 15 ft. | 16 - 20 ft.
| 0 | 50 |  | 1.5 | 1 | 1 | 1
| 51 | 100 |  | 2.6 | 1.5 | 1.2 | 1.1
| 101 | 150 |  | 4.1 | 2.1 | 1.6 | 1.3
| 151 | 250 |  | 8.4 | 4.3 | 3 | 2.3
| 251 | 500 |  | 29 | 15 | 9.8 | 7.4
| 501 | 750 |  | 63 | 32 | 21 | 16
| 751 | 1000 |  | 111 | 57 | 37 | 28
| 1001 | 1250 |  | 173 | 86 | 58 | 43
| 1251 | 1500 |  | 248 | 124 | 83 | 62
| 1501 | 1750 |  | 337 | 169 | 113 | 84
| 1751 | 2000 |  | 440 | 220 | 147 | 110
Sd = Vertical thickness of contaminated groundwater within the permeable
zone beneath the source area
Note: The MO-1 dilution factors were developed using the maximum
Sd and the maximum distance (X) downgradient from source.

## MO-2 DAF
Management Option 2
Domenico Analytical Solute Transport Model
LDEQ Risk Evaluation/Corrective Action Program
Revision date: 10/22/2013
Run date: | 2022-01-19
General assumptions:
1. A single continuous source of one chemical compound dissolved
in the groundwater. No NAPL.
2. No initial groundwater contamination.
3. Chemical compound is non-reactive.
4. Groundwater flow is in one direction.
5. Saturated zone is homogeneous and isotropic.
6. Contaminant plume is a planar source spreading laterally
infinitely in two directions and vertically finitely in
one direction.
7. The point "X" is behind the point where "X = v * time since spill".
8. The DAF is based on the estimated contaminant concentration (Cxi)
at the center line of the plume.
Two possible model cases exist:
(1) The vertical thickness of contaminated groundwater (Sd) is assumed to be the
full thickness of the aquifer (B) (e.g. Sd = B).
(2) The vertical thickness of contaminated groundwater (Sd) is assumed to be less
than the full thickness of the aquifer (B) (e.g. Sd < B).
Example Calculations of the MO-2 Groundwater Dilution Attenuation Factor
Site-Specific Inputs:
| 148 | (ft) = Sw = Horizontal width of impacted soil within the vadose
zone as measured perpendicular to groundwater flow
| 5 | (ft) = Sd = Vertical thickness of contaminated groundwater
within the permeable zone beneath the source area
(May be measured based on depth-specific groundwater
sampling/analysis, estimated using Appendix A, Section A6.0,
Method 1 (sum of advective and dispersive depths),
or Appendix A, Section A6.0, Method 2 (set equal
to the aquifer thickness)
Note: Sd thickness cannot exceed aquifer thickness (B)
| 20 | (ft) = B = Aquifer thickness
| 2000 | (ft) = X = Distance downgradient from source (ie. POC to POE)
| 30 | (ft/yr) = Dv = (K * i) = Darcy groundwater velocity
| 0.36 | (dimensionless) = n = Soil porosity
Defaults:
| 83.3333 | (ft/yr) = v = (Dv / n) = Groundwater seepage velocity
| 200 | (ft) = Ax = (X * 0.1) = Longitudinal groundwater dispersivity.
| 66.6667 | (ft) = Ay = (Ax / 3) = Transverse groundwater dispersivity.
| 10 | (ft) = Az = (Ax / 20) = Vertical groundwater dispersivity.
| 1 | (dimensionless) = Ri = Retardation factor of constituent i.
| 0 | (yr-1) = Yi = First-order degradation constant for
constituent i.
Model Examples:
(1) The vertical thickness of contaminated groundwater (Sd) is assumed to be the
full thickness of the aquifer (B). Therefore, spreading in the vertical
direction is ignored and the error function term (Erf) containing Sd
is removed from the Domenico Model.
Model equation when Sd = B:
(Csi/Cxi)= DAF = |  | 1/[EXP(X/(2*Ax) * (1-SQRT(1+(4*Yi*Ax*Ri/v))))
* Erf(Sw/(4*SQRT(Ay*X)))]
| = | 8.776 | (dimensionless) = MO-2 Domenico DAF if Sd = B
(2) The vertical thickness of contaminated groundwater (Sd) is assumed to be less
than the full thickness of the aquifer (B). Therefore, the distance over
which vertical spreading can occur is limited to the thickness of the
aquifer. The horizontal distance over which vertical spreading can
occur is approximated by Xp = (B-Sd)2 / Az.
Xp Equation:
22.5 | (ft) = Xp = (B-Sd)2 / Az = Horizontal distance of vertical spreading
Model equation when Sd < B:
(Csi/Cxi)= DAF = |  | 1/[EXP(X/(2*Ax) * (1-SQRT(1+(4*Yi*Ax*Ri/v))))
* Erf(Sw/(4*SQRT(Ay*X))) * Erf(Sd/(2*SQRT(Az*X)))]
| = | 440.0095 | (dimensionless) = MO-2 Domenico DAF if Sd < B
| = | 440.0095 | (dimensionless) = Applicable MO-2 Domenico DAF