## Facility Site Specific Info.
LDEQ Cost Estimate Workbook
Facility Name:
Workbook Completed by:
Date of Estimate:
Date of Last Detailed Estimate:
Permit Number:
Agency Interest Number:
Site Specific Information
| Facility Location Cost Adjustment Factor | SELECT REGION | 0
| Type I/II Landfill Information |  |  |  |  | Alternatives Table (To be completed as needed)
| ITEM | QUANTITY | UNITS | Source
1 | Does the facility have a Type I/II landfill? |  | Yes or No | Permit or COC
2 | Is the landfill closed? |  | Yes or No | Permit or COC |  | Alternative Name | Quantity | Units | Unit Cost
3 | How many years left on post-closure? |  | Years | Permit
4 | Current constructed cell area WITHOUT final cover |  | Acre | Permit or COC
5 | Current constructed cell area WITH final cover |  | Acre
6 | Will the facility use soil for the landfill cap? |  | Yes or No |  | → | INSERT SOIL ALTERNATIVE HERE | ### | UNITS | ###
7 | Will/Did the facility use artificial turf or grass for final closure? |  |  | Permit
8 | If using grass, will Hydroseed, grass seed, or both be used for closure?
9 | Facility area requiring geomembrane |  | Acres | Permit
10 | What is the proposed final height? |  | Feet
11 | Is soil available on-site to apply final cover? |  | Yes or No | Permit or Facility
12 | If soil is NOT available on-site, what is the haul distance from the landfill to the pit? |  | Miles | Permit or Facility or Google Maps
13 | Will the facility use geogrid for closure? |  | Yes or No | Permit | → | INSERT GEOGRID ALTERNATIVE HERE | ### | UNITS | ###
14 | Does the Facility have an active or passive gas collection? |  | Yes or No | Permit |  | INSERT GAS ALTERNATIVE HERE | ### | UNITS | ###
15 | Number of active gas wells installed at closure |  | Wells | Permit
Surface Impoundment Information
| ITEM | QUANTITY | UNITS | Source
1 | Does the facility have a Surface Impoundment? |  | Yes or No | Permit or COC
2 | Is the Surface Impoundment closed? |  | Yes or No
3 | How many years left on post closure? (Close in Place Only) |  | Years
4 | Is the facility pursuing Clean or Risk-Based Closure? |  | Yes or No | Permit
5 | If Closing in-Place Does the Facility have Soil Available to Close? |  | Yes or No | Permit or Facility
6 | If soil is NOT available on-site, what is the haul distance? |  | Miles | Permit or Facility or Google Maps
7 | Will the facility use a pump for dewatering and fly ash for sludge solidification? (If no, please input alternative information in the "Alternative Table" to the right) |  | Yes or No |  | → | INSERT DEWATERING ALTERNATIVE HERE | ### | UNITS | ###
[6 empty] | INSERT SOLIDIFICATION ALTERNATIVE HERE | ### | UNITS | ###
8 | Number of Days to Complete Closure |  | Days | Permit
9 | Surface Area of surface Impoundment |  | Acres | Permit
10 | Depth of Surface impoundment |  | Feet | Permit
11 | Sludge Bottom Thickness |  | Feet | Permit
12 | Does The Surface impoundment have Geomembrane? |  | Yes or No | Permit
13 | Specify landfill to be used for disposing of sludge (Clean or Risk-Based Closure Only)
14 | Distance to landfill to be utilized |  | Miles | Google Maps
Type III Landfill Information
| ITEM | QUANTITY | UNITS | Source
1 | Does the facility have Type III landfill? |  | Yes or No | Permit or COC
2 | Is the landfill closed |  | Yes or No | Permit or COC
3 | How many years left on post-closure |  | Years | Permit
4 | Will/Was Hydroseed, grass seed, or both be used for closure?
5 | Current constructed cell area WITHOUT final cover |  | Acre | Permit or COC
6 | Current constructed cell area WITH final cover |  | Acre
7 | Will the facility use soil for the landfill cap? |  | Yes or No |  | → | INSERT SOIL ALTERNATIVE HERE | ### | UNITS | ###
8 | What is the proposed final height? |  | Feet
9 | Is soil available on-site to apply final cover? |  | Yes or No | Permit or Facility
10 | If soil is NOT available on-site, what is the haul distance? |  | Miles | Permit or Facility or Google Maps
Parameter Cost Table
[6 empty] | Parameters |  | Cost |  | Parameters | Cost
[6 empty] | VOCs |  | 68 | FALSE | COD | 32 | FALSE
[6 empty] | EDB & DBCP |  | 55 | FALSE | BOD | 39 | FALSE
[6 empty] | Base/Neutral/Acid - SVOA |  | 155 | FALSE | TOC | 33 | FALSE
[6 empty] | PAHs |  | 87 | FALSE | TOX | 150 | FALSE
[6 empty] | TPH-ORO |  | 46 | FALSE | TDS | 16 | FALSE
[6 empty] | TPH-DRO |  | 51 | FALSE | pH | 13 | FALSE
[6 empty] | MASS-VPH |  | 80 | FALSE | Specific Conductance | 17 | FALSE
[6 empty] | MASS-EPH |  | 132 | FALSE | Alkalinity | 23 | FALSE
| Geology Information |  |  |  |  | TPH-GRO |  | 42 | FALSE | Total Phosphorus | 30 | FALSE
| ITEM | QUANTITY | UNITS | Source |  | Pesticides |  | 93 | FALSE | Ortho Phosphorus | 29 | FALSE
1 | How many wells does the facility have? |  | Wells | Permit |  | Herbicides |  | 150 | FALSE | Radioactivity | 100 | FALSE
2 | What is the total sum of all the monitor well and piezometer depths at the facility? |  | Feet | Permit |  | Metals |  | 114 | FALSE | Radium 226 | 106 | FALSE
3 | What constituents of concern does the facility sample for? | Select Parameters on Right |  |  | → | Individual Metals |  | 17 | FALSE | Radium 228 | 106 | FALSE | Annual
4 | How many times each year are the constituents of concern sampled for? |  | FALSE | Permit |  | Nitrate-Nitrite |  | 25 | FALSE | Gross Alpha/Beta | 61 | FALSE | Bi-annual
5 | Does the facility intend to clean close/risk-based close their surface impoundment? |  | Yes or No | Permit |  | Ammonia |  | 27 | FALSE | Uranium | 127 | FALSE | Semi-annual
6 | Does the facility have costs to sample beneath the impoundment? |  | Yes or No | Permit |  | Chloride |  | 21 | FALSE | PCBs | 68 | FALSE
7 | How many surface impoundments at the facility? |  |  | Permit |  | Sulfate |  | 26 | FALSE | Formaldehyde | 160 | FALSE
[6 empty] | Sulfide |  | 38 | FALSE | Phenols | 47 | FALSE
[6 empty] | Mercury |  | 30 | FALSE | Cyanide | 38 | FALSE
[6 empty] | BTEX |  | 44 | FALSE | MTBE | 43 | FALSE
[6 empty] | Trihalomethanes |  | 81 | FALSE | Halo Acetic Acids | 124 | FALSE
[6 empty] | PCDDs |  | 544 | FALSE | Fluoride | 24 | FALSE
[10 empty] | Organophosphorus pesticides | 169 | FALSE
| Total Cost Summary | [8 empty] | Dissolved Metals Filtration | 13 | FALSE
[6 empty] | Wells | TD
| Type I/II Landfill Closure | 0 | ` |  |  | MW-1
| Type I/II Landfill Post-Closure | 0 |  |  |  | MW-2
| Surface Impoundment Closure | 0 |  |  |  | MW-3
| Surface Impoundment Post-Closure | 0 |  |  |  | MW-4
| Type III Landfill Closure | 0 |  |  |  | MW-5
| Type III Landfill Post-Closure | 0 |  |  |  | MW-6
| Geology Closure/Post-Closure | 0 |  |  |  | MW-7
| Geology Well Maintenance | 0 |  |  |  | MW-8
| Total Facility Costs | 0 |  |  |  | MW-9
MW-10
Inflationary Factor Line
Note on B100: Carson Schexnaider (DEQ): Factor to adjust for yearly price increases

## Type I-II Landfill Closure
Facility Name: | 0
Worksheet Completed by: | 0
Date of Estimate: | 0
Date of Last Detailed Estimate: | 0
Permit Number: | 0
Agency Interest Number: | 0
Proposed Area without final cover | 0 | Acres
Area Requiring Geomembrane | 0 | Acres
Final Landfill Height | 0 | Feet
Type I/II Landfill Closure Costs
ITEM | QUANTITY | UNITS | UNIT COST | Regional Factor | COST | SUBTOTALS | SOURCE OF UNIT COST INFO or NA
Low Permeability Soil Layer
Mobilization (Tiered cost based on facility size) | 0 | EVENT | 0 | 0% | 0 |  | Third Party Estimates
Complete soil contouring and grading for final cover | 0 | ACRE | 3150 | 0% | 0 |  | RSMeans Page 245; 31 22 13.20 0250
Clay, On-site
Clay, On-Site (excavate, transport, place) | 0 | C.Y. | 2.97 | 0% | 0 |  | Third Party Estimates
Haul onsite | 0 | C.Y. | 2.9 | 0% | 0 |  | RSMeans Page 274; 31 23 23.20 4016
Clay, Off-site
Clay Price | 0 | C.Y. | 2.97 | 0% | 0 |  | Third Party Estimates
Haul onsite (20% Swell Factor) | 0 | C.Y. | 2 | 0% | 0 |  | RSMeans Page 274; 31 23 23.20 4050-4086
Compaction | 0 | E.C.Y | 1.5 | 0% | 0 |  | RSMeans Page 286; 31 23 23.23 6020
No Alternative Low Permeability Layer from Facility | ### | UNITS | ### |  | #VALUE! |  | Provided by Facility
Low Permeability Soil Layer Subtotal | [5 empty] | #VALUE!
Geomembrane and Drainage Layer
Drainage material--sand | 0 | C.Y. | 20 | 0% | 0 |  | Third Party Estimates
Drainage material--geocomposite | 0 | S.F. | 0.76 | 0% | 0 |  | Third Party Estimates
Geomembrane | 0 | S.F. | 0.6 | 0% | 0 |  | Third Party Estimates
Exposed Geomembrane | 0 | S.F. | 0.7 | 0% | 0 |  | Third Party Estimates
FML w/ Artificial Turf | 0 | S.F. | 2.5 | 0% | 0 |  | Third Party Estimates
No Alternative Geogrid from Facility | ### | UNITS | ### |  | #VALUE! |  | Provided by Facility
Geomembrane and Drainage Layer Subtotal | [5 empty] | #VALUE!
Protective Soil and Vegetative Layer
Vegetative Soil, On-site
Vegetative Soil, On-site (excavate, transport,place) | 0 | C.Y. | 7.55 | 0% | 0 |  | Third Party Estimates
Haul onsite (20% Swell Factor) | 0 | C.Y. | 2.9 | 0% | 0 |  | RSMeans Page 274; 31 23 23.20 4016
Vegetative Soil, Off-site
Vegetative Soil Off-site (excavate, transport, place) | 0 | C.Y. | 7.55 | 0% | 0 |  | Third Party Estimates
Haul onsite (20% Swell Factor) | 0 | C.Y. | 2 | 0% | 0 |  | RSMeans Page 274; 31 23 23.20 4050-4086
Spread Top Soil | 0 | S.Y. | 0.73 | 0% | 0 |  | Third Party Estimates
Geotextile | 0 | S.F. | 0.78 | 0% | 0 |  | RSMeans Page 396; 33 41 23.19 0170
Vegetative Layer | [7 empty] | a | b | h | c | LAT Area | TOP Area
Hydroseed (slopes) | 0 | ACRE | 4072.86 | 0% | 0 |  | RSMeans Page 358; 32 92 19.14 4600 | 0 | 0 | 0 | 0 | 0 | 0
Spreading Seed (flat areas) | 0 | ACRE | 1742.4 | 0% | 0 |  | RSMeans Page 358; 32 92 19.14 4500
Fertilizer | 0 | ACRE | 330 | 0% | 0 |  | RSMeans Page 359; 32 92 19.14 7025
Protective Soil and Vegetative Layer Subtotal | [5 empty] | 0
GAS SYSTEM
Passive System
Passive well head | 0 | EACH | 3000 | 0% | 0 |  | Third Party Estimates
Active System
Additional Well Installation (Requires Estimate Acres for 5 years) | 0 | EACH | 18000 | 0% | 0 |  | Third Party Estimates
Gas System Subtotal | [5 empty] | 0
Closure Cost Subtotal | [5 empty] | #VALUE!
PROFESSIONAL SERVICES
Professional Services (10% of Closure Cost Subtotal) | 0 | L.S. | 10% |  | #VALUE!
Professional Services Subtotal | [5 empty] | #VALUE!
ADMINISTRATION AND CONTINGENCY
Administration Services (Closure Cost Subtotal x 5%) | 0 | L.S. | 5% |  | #VALUE!
Contingency (Closure Cost Subtotal x 10%) | 0 | L.S. | 10% |  | #VALUE!
Administration and Contingency Subtotal | [5 empty] | #VALUE!
TOTAL CURRENT CLOSURE COST | [5 empty] | 0
Note on A56: Carson Schexnaider (DEQ): Concerns over using a %? Lump sum, fixed cost, tiered?

## Type I-II Landfill Post-Closure
Facility Name: | 0
Worksheet Completed by: | 0
Date of Estimate: | 0
Date of Last Detailed Estimate: | 0
Permit Number: | 0
Agency Interest Number: | 0
Constructed Area without final cover | 0 | Acres
Constructed Area with final cover | 0 | Acres
Type I/II Landfill Post-Closure Costs
ITEM | QUANTITY | UNITS | UNIT COST | Regional Factor | COST | SUBTOTALS | SOURCE OF UNIT COST INFO or NA | Lafayette | 0.84
FINAL COVER ROUTINE MAINTENANCE
Mowing/Trimming total acres three per year | 0 | ACRE | 116 | 0% | 0 |  | Third Party Estimates
Soil, On-Site (excavate, transport, place, compact) 2% | 0 | C.Y. | 10.45 | 0% | 0 |  | Third Party Estimates
Soil, Off-site (purchase, transport, place, compact) | 0 | C.Y. | 9.55 | 0% | 0 |  | Third Party Estimates
Seeding and mulching (2% of area) | 0 | ACRE | 1742.4 | 0% | 0 |  | RSMeans Page 358; 32 92 19.14 4500
Fertilizer (2% of area) | 0 | ACRE | 330 | 0% | 0 |  | RSMeans Page 359; 32 92 19.14 7025
Artificial Turf Maintinance | 0 | EVENT | 2000 | 0% | 0 |  | Third Party Estimates
Final Cover Repairs Annual Subtotal | [5 empty] | 0
LEACHATE COLLECTION SYSTEM O&M
Clean Leachate Line | 0 | Annual | 0 | 0% | 0 |  | Third Party Estimates
Collection operation/maintenance (pump, piping, storage...operation/repair/replace) | 0 | Months | 100 | 0% | 0 |  | Third Party Estimates
Onsite- Treatment Leachate Treatment/Disposal | 0 | Gal./Year | 0.05 | 0% | 0 |  | Third Party Estimates
Leachate sample collection | 0 | EACH | 150 | 0% | 0 |  | Third Party Estimates
Leachate sample analysis and reporting | 0 | EACH | 500 | 0% | 0 |  | Third Party Estimates
Leachate Collection System O&M Annual Subtotal | [5 empty] | 0
GAS MONITORING SYSTEM O&M
Methane monitoring of probes/wells (12 events per year) per well | 0 | WELLS | 2417 | 0% | 0 |  | Third Party Estimates
Methane monitoring at site boundary and structures (4 per year) | 0 | EVENT | 650 | 0% | 0 |  | Third Party Estimates
Sample analysis and reporting | 0 | EVENT | 500 | 0% | 0 |  | Third Party Estimates
Gas Monitoring System O&M Annual Subtotal | [5 empty] | 0
Post-Closure Cost Subtotal | [5 empty] | 0
PROFESSIONAL SERVICES
Administrative Services (Post-Closure Cost Subtotal x 5%) | 0 | L.S. | 5% |  | 0
Contingency (Post-Closure Cost Subtotal x 10%) | 0 | L.S. | 10% |  | 0
Subtotal of Line Items | [5 empty] | 0
Total Annual Post-Closure Cost | [5 empty] | 0
TOTAL POST-CLOSURE COST FOR YEARS | [5 empty] | 0
Gas well monitoring
| Labor rate 10 well/hr. |  | 6.5 | S . field technician 6.50/well
| Mobilization |  | 520 | 8-hr drive
| 4-wheeler/Truck |  | 236 | rental - Enterprise quote- 2 days
| Reporting |  | 1016 | 8-hr project manager processing
| Food/hotel |  | 150 | market analysis
| Gemt 2000 Rental |  | 495 | Enviro-Equipment inc.- 1 week

## Surface Imp. Closure
Facility Name: | 0
Worksheet Completed by: | 0
Date of Estimate: | 0
Date of Last Detailed Estimate: | 0
Permit Number: | 0
Agency Interest Number: | 0
Pond Size | 0 | Acres
Pond Depth | 0 | Feet
Pond Volume | 0 | Gallons | [5 empty] | Regional factor | Value
Sludge Volume | 0 | Cubic Yards
Weight of Ash (assume 1.5 tons/cy) | 0 | Tons
6in Rain/Month | 0 | Gallons
Surface Impoundment Closure Costs
ITEM | QUANTITY | UNITS | UNIT COST | Regional Factor | COST | SUBTOTALS | SOURCE OF UNIT COST INFO or NA
Impoundment Dewatering
Pump Rental (Round To Nearest Week) | 0 | WEEK | 650 | 0% | 0 |  | Third Party Estimates
Pump Fuel and Labor | 0 | HOURS | 41 | 0% | 0 |  | Third Party Estimates
Purchase Fly ash (1:1 volume ash/sludge ratio)(if known include ratio) | 0 | TONS | 50 | 0% | 0 |  | Third Party Estimates
Mix sludge with fly ash | 0 | C.Y. | 3.5 | 0% | 0 |  | Third Party Estimates
Alternative Impoundment Dewatering and Solidification
No Alternative Dewatering Method from Facility | ### | L.S. | ### |  | #VALUE! |  | Provided by Facility
No Alternative Solidification Method from Facility | ### | C.Y. | ### |  | #VALUE! |  | Provided by Facility
Impoundment Dewatering Subtotal | [5 empty] | #VALUE!
Disposal Fly Ash/Sludge Solidification (Clean or Risk-Based Closure)
Sludge Disposal tipping fee | 0 | TONS | 40 | 0% | 0 |  | Third Party Estimates
Transport Sludge (Assumed 20 c.y. size truck) | 0 | C.Y. | 0 | 0% | 0 |  | RSMeans Page 275; 31 23 23.20 4106-4112
Load Sludge (Includes labor and equipment costs) | 0 | C.Y. | 3 | 0% | 0 |  | RSMeans Page 255; 31 23 16.42 0200
Disposal of Fly Ash/Sludge Solidification Subtotal | [5 empty] | 0
Close In-Place Liner (Close In Place Only)
Final Grading of waste material | 0 | ACRE | 3150 | 0% | 0 |  | RSMeans Page 245; 31 22 13.20 0250
Compaction | 0 | C.Y. | 1.5 | 0% | 0 |  | RSMeans Page 286; 31 23 23.23 6020
Seeding | 0 | ACRE | 1742.4 | 0% | 0 |  | RSMeans Page 358; 32 92 19.14 4500
Geomembrane | 0 | S.F. | 0.6 | 0% | 0 |  | Third Party Estimates
Geo-grid | 0 | S.F. | 0.37 | 0% | 0 |  | Third Party Estimates
Clay, On-Site 2.5ft recompacted/top soil
Clay, On-Site (excavate, place) | 0 | C.Y. | 2.97 | 0% | 0 |  | Third Party Estimates
Haul onsite | 0 | C.Y. | 2.9 | 0% | 0 |  | RSMeans Page 274; 31 23 23.20 4016
Clay, Off-site (Quantity must match soil balance)
Clay Price | 0 | C.Y. | 2.97 | 0% | 0 |  | Third Party Estimates
Haul onsite (20% Swell Factor) | 0 | C.Y. | 2 | 0% | 0 |  | RSMeans Page 274; 31 23 23.20 4050-4086
Close In-Place Liner Subtotal | [5 empty] | 0
Testing of soil and groundwater
Sampling Lab analysis (4/acre and side slopes) | 4 | SAMPLE | 356.25 | 0% | 0 |  | Third Party Estimates
Field Sampling Labor | 0 | EVENT | 2000 | 0% | 0 |  | Third Party Estimates
Sample analysis reporting | 0 | EVENT | 4000 | 0% | 0 |  | Third Party Estimates
Sampling of groundwater beneath Impoundment | 0 | L.S. | 0 | 0% | 0
Annual Recap Testing bottom liner | [5 empty] | 0
Closure Cost Subtotal | [5 empty] | #VALUE!
PROFESSIONAL SERVICES
Reporting | 0 | EVENT | 4000 |  | 0
Administrative Services (Post-Closure Cost Subtotal x 5%) | 0 | L.S. | 5% |  | #VALUE!
Contingency (Post-Closure Cost Subtotal x 10%) | 0 | L.S. | 10% |  | #VALUE!
Professional Services Subtotal | [5 empty] | #VALUE!
TOTAL CURRENT CLOSURE COST | [5 empty] | 0
Note on A23: Carson Schexnaider (DEQ): FILL IN ON FIRST SHEET
Note on A24: Carson Schexnaider (DEQ): FILL IN ON FIRST SHEET

## Surface Imp. Post-Closure
Facility Name: | 0
Worksheet Completed by: | 0
Date of Estimate: | 0
Date of Last Detailed Estimate: | 0
Permit Number: | 0
Agency Interest Number: | 0
Pond Size | 0 | Acres
Surface Impoundment Post-Closure Costs
ITEM | QUANTITY | UNITS | UNIT COST | R.S. Means Regional factor | COST | SUBTOTALS | SOURCE OF UNIT COST INFO or NA
FINAL COVER ROUTINE MAINTENANCE
Mowing/Trimming total acres three per year | 0 | ACRE | 116 | 0% | 0 |  | Third Party Estimates
Soil for fixing erosion, On-Site (excavate, transport, place, compact) 2% | 0 | C.Y. | 10.45 | 0% | 0 |  | Third Party Estimates
Soil for fixing erosion, Off-site (purchase, transport, place, compact) 2% | 0 | C.Y. | 9.55 | 0% | 0 |  | Third Party Estimates
Seeding and mulching 2% | 0 | ACRE | 1742.4 | 0% | 0 |  | RSMeans Page 358; 32 92 19.14 4500
Fertilizer 2% | 0 | ACRE | 330 | 0% | 0 |  | RSMeans Page 359; 32 92 19.14 7025
Final Cover Repairs Annual Subtotal | [5 empty] | 0
POST-CLOSURE CARE ANNUAL COST SUBTOTAL | [5 empty] | 0
PROFESSIONAL SERVICES
Administrative Services (Post-Closure Cost Subtotal x 5%) | 0 | L.S. | 5% |  | 0
Contingency (Post-Closure Cost Subtotal x 10%) | 0 | L.S. | 10% |  | 0
Subtotal of Line Items | [5 empty] | 0
Total Annual Post-Closure Cost | [5 empty] | 0
TOTAL POST-CLOSURE COST FOR YEARS | [5 empty] | 0

## Type III Closure
Facility Name: | 0
Worksheet Completed by: | 0
Date of Estimate: | 0
Date of Last Detailed Estimate: | 0
Permit Number: | 0
Agency Interest Number: | 0
Proposed Area without final cover | 0 | Acres
Final Landfill Height | 0 | Feet | [7 empty] | Regional factor | Value
Type III Landfill Closure Costs
ITEM | QUANTITY | UNITS | UNIT COST | Regional Factor | COST | SUBTOTALS | SOURCE OF UNIT COST INFO or NA
Low Permeability Soil Layer | [9 empty] | Lake Charles | 0.845
Mobilization (Tiered cost) (BASED ON FACILITY SIZE) | 0 | EVENT | 0 | 0% | 0 |  | Third Party Estimates |  |  | Monroe | 0.837
Complete soil contouring and grading for final cover | 0 | ACRE | 3150 | 0% | 0 |  | RSMeans Page 245; 31 22 13.20 0250 |  |  | Tibodaux | 0.833
Clay, On-site
Clay, On-Site (excavate, transport, place) | 0 | C.Y. | 2.97 | 0% | 0 |  | Third Party Estimates
Haul onsite | 0 | C.Y. | 2.9 | 0% | 0 |  | RSMeans Page 274; 31 23 23.20 4016
Clay, Off-site
Clay Price | 0 | C.Y. | 2.97 | 0% | 0 |  | Third Party Estimates
Haul Soil (20% Swell Factor) | 0 | C.Y. | 2 | 0% | 0 |  | RSMeans Page 274; 31 23 23.20 4050-4086
Compaction | 0 | E.C.Y | 1.5 | 0% | 0 |  | RSMeans Page 286; 31 23 23.23 6020
No Alternative Low Permeability Layer from Facility | ### | UNITS | ### |  | #VALUE!
Low Permeability Soil Layer Subtotal | [5 empty] | #VALUE!
Protective Soil and Vegetative Layer
Vegetative Soil, On-site
Vegetative Soil (Topsoil), On-site (excavate, transport) | 0 | C.Y. | 7.55 | 0% | 0 |  | Third Party Estimates
Haul onsite (20% Swell Factor) | 0 | C.Y. | 2.9 | 0% | 0 |  | RSMeans Page 274; 31 23 23.20 4016
Vegetative Soil, Off-site
Vegetative Soil (Topsoil), Off-site (excavate, transport, place) | 0 | C.Y. | 7.55 | 0% | 0 |  | Third Party Estimates
Haul onsite (20% Swell Factor) | 0 | C.Y. | 2 | 0% | 0 |  | RSMeans Page 274; 31 23 23.20 4050-4086
Spread Top Soil | 0 | S.Y. | 0.73 | 0% | 0 |  | Third Party Estimates
Geotextile | 0 | S.F. | 0.78 | 0% | 0 |  | RSMeans Page 396; 33 41 23.19 0170
Vegetative Layer | [7 empty] | a | b | h | c | LAT Area | TOP Area
Hydroseed (slopes) | 0 | ACRE | 4072.86 | 0% | 0 |  | RSMeans Page 358; 32 92 19.14 4600 | a | b | h | c | LAT Area | TOP Area
Spreading Seed (flat areas) | 0 | ACRE | 1742.4 | 0% | 0 |  | RSMeans Page 358; 32 92 19.14 4500 | 0 | 0 | 0 | 0 | 0 | 0
Fertilizer | 0 | ACRE | 330 | 0% | 0 |  | RSMeans Page 359; 32 92 19.14 7025
Protective Soil and Vegetative Layer Subtotal | [5 empty] | 0
Closure Cost Subtotal | [5 empty] | #VALUE!
PROFESSIONAL SERVICES
Professional Services (10% of Closure Cost Subtotal) | 0 | L.S. | 10% |  | #VALUE!
Professional Services Subtotal | [5 empty] | #VALUE!
ADMINISTRATION AND CONTINGENCY
Administration Services (Closure Cost Subtotal x 5%) | 0 | L.S. | 5% |  | #VALUE!
Contingency (Closure Cost Subtotal x 10%) | 0 | L.S. | 10% |  | #VALUE!
Administration and Contingency Subtotal | [5 empty] | #VALUE!
TOTAL CURRENT CLOSURE COST | [5 empty] | 0
Note on A41: Carson Schexnaider (DEQ): Concerns over using a %? Lump sum, fixed cost, tiered?

## Type III Post-Closure
Facility Name: | 0
Worksheet Completed by: | 0
Date of Estimate: | 0
Date of Last Detailed Estimate: | 0
Permit Number: | 0
Agency Interest Number: | 0
Constructed Area without final cover | 0 | Acres
Constructed Area with final cover | 0 | Acres
Type III Landfill Post-Closure Costs
ITEM | QUANTITY | UNITS | UNIT COST | Regional Factor | COST | SUBTOTALS | SOURCE OF UNIT COST INFO or NA
FINAL COVER ROUTINE MAINTENANCE
Mowing/Trimming total acres three per year | 0 | ACRE | 116 | 0% | 0 |  | Third Party Estimates
Soil, On-Site (excavate, transport, place, compact) 2% | 0 | CU. YD. | 10.45 | 0% | 0 |  | Third Party Estimates
Soil, Off-site (purchase, transport, place, compact) | 0 | CU. YD. | 9.55 | 0% | 0 |  | Third Party Estimates
Seeding and mulching 2% | 0 | ACRE | 1742.4 | 0% | 0 |  | RSMeans Page 358; 32 92 19.14 4500
Fertilizer 2% | 0 | ACRE | 330 | 0% | 0 |  | RSMeans Page 359; 32 92 19.14 7025
Final Cover Repairs Annual Subtotal | [5 empty] | 0
Post-Closure Cost Subtotal | [5 empty] | 0
PROFESSIONAL SERVICES
Administrative Services (Post-Closure Cost Subtotal x 5%) | 0 | L.S. | 0.05 |  | 0
Contingency (Post-Closure Cost Subtotal x 10%) | 0 | L.S. | 0.1 |  | 0
Subtotal of Line Items | [5 empty] | 0
Total Annual Post-Closure Cost | [5 empty] | 0
TOTAL POST-CLOSURE COST FOR YEARS | [5 empty] | 0

## Geology Closure & Post-Closure
Facility Name: | 0
Worksheet Completed by: | 0
Date of Estimate: | 0
Date of Last Detailed Estimate: | 0
Permit Number: | 0
Agency Interest Number: | 0
Geology Closure and Post-Closure
Site AI# | Calculations | Cost Per Sample |  | Wells | TD | Wells | TD | WORKSHEET
Sampling Labor |  | VOCs | 0 | MW-1 | 40 |  | 0 | Note: this section is to be used at the reviewers discretion for site specific calculations.
first well | 550 | EDB & DBCP | 0 | MW-2 | 50 |  | 0
Total Number of wells to be sampled minus 1 | -1 | Base/Neutral/Acid - SVOA | 0 | MW-3 | 60 |  | 0 |  | 30 year cost
Times 200 | -200 | PAHs | 0 | MW-4 | 50 |  | 0 | item | Facility cost | DEQ cost | facility-DEQ
Subtotal Labor for 0 events | 21000 | TPH-ORO | 0 | MW-5 | 60 |  | 0 | sampling | 255000 | 21000 | 234000
Analytical |  | TPH-DRO | 0 | MW-6 | 40 |  | 0 | analytical | 210000 | 0 | 210000
Subtotal per sample | 0 | MASS-VPH | 0 | MW-7 | 40 |  | 0 | reporting | 300000 | 264000 | 36000
Total Number of wells to be sampled | 0 | MASS-EPH | 0 | MW-8 | 40 |  | 0 | P&A | 10000 | 0 | 10000
Wells plus 3 blanks | 3 | TPH-GRO | 0 | MW-9 | 40 |  | 0 | maintenance | 30000 | 0 | 30000
Subtotal Analytical for 0 events | 0 | Pesticides | 0 | MW-10 | 40 |  | 0 | 30 year | 805000 | 285000 | 520000
Reporting |  | Herbicides | 0 |  |  |  | 0 | annual | 26833.3333 | 0 | 26833.3333
cost per report | 4400 | Metals | 0 |  |  |  | 0
Times 60 events | 264000 | Individual Metals | 0 |  |  |  | 0
Subtotal Reporting | 264000 | Nitrate-Nitrite | 0 |  |  |  | 0 |  | Annual Cost
Plug and Abandonment |  | Ammonia | 0 |  |  |  | 0 | item | Fac Annual | Facility 30
Cost per foot | 85 | Chloride | 0 |  |  |  | 0 | sampling | 8500 | 255000
Total feet | 0 | Sulfate | 0 |  |  |  | 0 | analytical | 7000 | 210000
Subtotal P&A | 0 | Sulfide | 0 |  |  |  | 0 | reporting | 10000 | 300000
Additional cost proposed by facility |  | Mercury | 0 |  |  |  | 0 | P&A | 10000
Maintenace per year | 0 | BTEX | 0 |  |  |  | 0 | Maintenance | 1000 | 30000
Subtotal Annual Cost | 0 | Trihalomethanes | 0 |  |  |  | 0
Grand Total | 0 | PCDDs | 0 |  |  |  | 0
|  | COD | 0 |  |  |  | 0
|  | BOD | 0 |  |  |  | 0
*VPH= | aliphatic C5 - C12 | TOC | 0 |  |  |  | 0
| aromatic C9 - C10 | TOX | 0 |  |  |  | 0
*EPH= | aliphatic C9 - C36 | TDS | 0 |  |  |  | 0
| aromatic C11 - C22 | pH | 0 |  |  |  | 0
|  | Specific Conductance | 0 |  |  |  | 0
|  | Alkalinity | 0 |  |  |  | 0
|  | Total Phosphorus | 0 |  |  |  | 0
|  | Ortho Phosphorus | 0 |  |  |  | 0
|  | Radioactivity | 0 |  |  |  | 0
Enter everything in blue ink and the computer calculates the rest. |  | Radium 226 | 0 |  |  |  | 0
|  | Radium 228 | 0 | Subtotal feet | 460 | Subtotal feet | 0
|  | Gross Alpha/Beta | 0
|  | Uranium | 0
|  | PCBs | 0
|  | Formaldehyde | 0
|  | Phenols | 0
|  | Cyanide | 0
|  | MTBE | 0
|  | Halo Acetic Acids | 0
|  | Fluoride | 0
|  | Organophosphorus pesticides | 0
|  | Dissolved Metals Filtration | 0
|  | Subtotal per sample | 0

## Geology Well Maintenance
Facility Name: | 0
Worksheet Completed by: | 0
Date of Estimate: | 0
Date of Last Detailed Estimate: | 0
Permit Number: | 0
Agency Interest Number: | 0
Geology Closure and Post-Closure
Well maintenance Costs
Well Maintenance | Cost per unit | Number of units | Unit Total | Labor cost | Total Cost
Changing locks (initally after taking over and every 10 years) (3 times total) | 50 | Total number of wells and piezometers time 3 events | 0 | Part of sampling cost | 0
Replacing hinges (due to environment, will probably need to replace every 10 years) | 40 | Total number of wells and piezometers time 3 events | 0 | 1-8 hr event at $60 per hour ($480) | 480
Repairing/Replacing well pads (at least once every 15 years) | 135 | Total number of wells and piezometers one time during 30 year period | 0 | 1-8 hr event at $60 per hour ($480) with mobilization of .75 cents per mile and 240 miles roundtrip ($180) | 660
Replacing well casing (including removing and replacing pad) (at least once every 15 years) | 500 | Total number of wells and piezometers one time during 30 year period | 0 | 1-8 hr event at $60 per hour ($480) with mobilization of .75 cents per mile and 240 miles roundtrip ($180) | 660
Painting Bollards (every 10 years) | 240 | Total wells and piezometers time 2 events | 0 | 1-8 hr event at $60 per hour ($480) with mobilization of .75 cents per mile and 240 miles roundtrip ($180) | 660
Redeveloping wells (every 10 years, including initial event) | 800 | Total number of wells time 3 events | 0 | 1-12 hr event at $60 per hour ($720) with mobilization of .75 cents per mile and 240 miles roundtrip ($180) | 900
Replacing wells (Half number of wells during 30 year period) | 3500 | Half the number of wells during 30 year period | 0 | Mobilization and labor ($2800) | 0
|  |  |  | Total | 0

## DATA
Facility Specific Info
SELECT REGION | 0 | Yes | Hydroseed | Artificial Turf | Yes | No | Type I
Acadiana | 0.83 | No | Grass Seed | Grass | No; List Item on Right | Yes; List Items on Right | Type II
Capital | 0.862 |  | Both
Northeast | 0.839
Northwest | 0.862
Southeast | 0.983
Southwest | 0.877
PROFESSIONAL SERVICES COST BREAKDOWN
Boundary Survey | rate | hours
Surveyor | 155 | #NAME? | #NAME? | SURVEY 20 ACRES PER DAY
CADD Designer | 110 | 16 | 1760
Staff Engineer | 135 | 8 | 1080
pickup truck | 150 | day | 150 | SURVEYOR HOURS DIVIDED BY 8 ROUNDED UP
survey equipment | 175 | day | 175 | SURVEYOR HOURS DIVIDED BY 8 ROUNDED UP
Engineering (Design, Bid Documents, Procurement, Construction Contract Mangement)
| rate | hours
Project Engineer | 155 | 40
CADD Designer | 110 | 16
Engineering Services, (Construction Oversight, Testing, Reporting, Certification)
| rate | hours
Project Engineer | 155
Lab Manager | 130
Soil & Geosynthetics Sampling | 130 | each | #NAME? | ONE SAMPLE PER ACRE
Nuclear Density Gauge | 120 | day | #NAME? | ONE ACRE PER DAY
pickup truck | 150 | day |  | SAME AS DAYS FOR DENSITY